## Sheet1
[24 empty] | mg C m-2 d-1 | mg C m-2 d-1 | mg C m-2 d-1 | mg N m-2 d-1 | mg N m-2 d-1 | mg N m-2 d-1 | per mil | per mil | per mil | per mil | per mil | per mil
id | cruise | station | deployment | tube.id | min.size | max.size | tube.fraction | depth | analysis.type | filter.type | filter.size | storage.box | notes | durration | TC Filter Fraction | OC Filter Fraction | TC Plate | TC Well | TC Location | OC Plate | OC Well | OC Location | notes | POC | PC | PIC | PON | PN | PIN | d13 POC | d13 PC | d13 PIC | d15 POC | d15 PC | d15 PIC
SKQ202106S.ST1.1..200.POM | SKQ202106S | KOD5 | ST1 | 1 |  | 200 | 0.95921 | 40 | POM | GFF |  |  |  | 0.93403 | 0.49057 | 0.50943 | UAGP30 | C1 | NIT5-D1 | T427 | A4 | NIT5-A4 |  | 101.3579 | 110.0652 | 8.7074 | 16.5437 | 22.7017 | 6.1579 | -23.8306 | -21.7822 | -22.7642 | 10.6506 | 5.7597 | 8.1044
SKQ202106S.ST1.2..200.POM | SKQ202106S | KOD5 | ST1 | 2 |  | 200 | 0.95599 | 40 | POM | GFF |  |  |  | 0.93403 | 0.49015 | 0.50985 | UAGP30 | C2 | NIT5-D2 | T427 | A6 | NIT5-A6 |  | 96.7011 | 97.5948 | 0.89363 | 20.5784 | 20.7829 | 0.20451 | -23.6003 | -21.4376 | -22.514 | 8.3259 | 6.5343 | 7.426
SKQ202106S.ST1.3..200.POM | SKQ202106S | KOD5 | ST1 | 3 |  | 200 | 0.95259 | 40 | POM | GFF |  |  |  | 0.93403 | 0.50423 | 0.49577 | UAGP30 | C4 | NIT5-D4 | T427 | B5 | NIT5-A11 |  | 76.1509 | 111.9342 | 35.7834 | 17.1582 | 25.3118 | 8.1536 | -23.7734 | -21.2033 | -22.2439 | 9.4508 | 7.1386 | 8.0748
SKQ202106S.ST1.4..200.POM | SKQ202106S | KOD5 | ST1 | 4 |  | 200 | 0.95848 | 40 | POM | GFF |  |  |  | 0.93403 | 0.47507 | 0.52493 | UAGP30 | C3 | NIT5-D3 | T427 | B6 | NIT5-A12 |  | 99.1774 | 93.6136 | -5.5638 | 25.8112 | 19.6328 | -6.1784 | -23.624 | -21.3375 | -22.5137 | 6.0997 | 7.3593 | 6.7113
SKQ202106S.ST1.5..200.POM | SKQ202106S | KOD5 | ST1 | 5 |  | 200 | 0.9359 | 60 | POM | GFF |  |  |  | 0.93403 | 0.49522 | 0.50478 | UAGP30 | C5 | NIT5-D5 | T427 | B4 | NIT5-A10 |  | 86.4882 | 110.5627 | 24.0746 | 23.8875 | 25.2207 | 1.3332 | -23.2831 | -19.9836 | -21.4318 | 6.1406 | 8.2757 | 7.3386
SKQ202106S.ST1.6..200.POM | SKQ202106S | KOD5 | ST1 | 6 |  | 200 | 0.93025 | 60 | POM | GFF |  |  |  | 0.93403 | 0.49544 | 0.50456 | UAGP30 | B5 | NIT5-C11 | T427 | A5 | NIT5-A5 |  | 89.2535 | 131.1662 | 41.9127 | 19.5145 | 15.7224 | -3.7921 | -23.2939 | -20.9497 | -21.8989 | 8.4967 | 13.4469 | 11.4425
SKQ202106S.ST1.1.200..POM | SKQ202106S | KOD5 | ST1 | 1 | 200 |  | 0.95921 | 40 | POM | GFF |  |  |  | 0.93403 | 0.48903 | 0.51097 | S300 | C3 | NIT5-F3 | T427 | B2 | NIT5-A8 |  | 17.2477 | 26.8057 | 9.558 | 10.8031 | 3.8845 | -6.9186 | -25.7693 | -23.7843 | -24.5615 | 9.501 | 31.8862 | 23.122
SKQ202106S.ST1.2.200..POM | SKQ202106S | KOD5 | ST1 | 2 | 200 |  | 0.95599 | 40 | POM | GFF |  |  |  | 0.93403 | 0.50901 | 0.49099 | S300 | C4 | NIT5-F4 | T427 | B3 | NIT5-A9 |  | 25.8438 | 19.793 | -6.0508 | 8.5918 | 3.928 | -4.6638 | -24.9486 | -24.2145 | -24.6303 | 9.6511 | 42.7976 | 24.027
SKQ202106S.ST1.3.200..POM | SKQ202106S | KOD5 | ST1 | 3 | 200 |  | 0.95259 | 40 | POM | GFF |  |  |  | 0.93403 | 0.46891 | 0.53109 | S300 | C5 | NIT5-F5 | T427 | B1 | NIT5-A7 |  | 25.2933 | 34.717 | 9.4236 | 12.8894 | 13.1503 | 0.26093 | -25.1131 | -25.0404 | -25.071 | 6.3908 | 8.7722 | 7.7685
SKQ202106S.ST1.4.200..POM | SKQ202106S | KOD5 | ST1 | 4 | 200 |  | 0.95848 | 40 | POM | GFF |  |  |  | 0.93403 | 0.51294 | 0.48706 | S300 | C6 | NIT5-F6 | UAGP30 | D6 | NIT5-D12 |  | 29.0627 | 36.2092 | 7.1464 | 16.6204 | 7.5962 | -9.0242 | -24.8458 | -25.026 | -24.9458 | 5.6052 | 28.6461 | 18.387
SKQ202106S.ST1.5.200..POM | SKQ202106S | KOD5 | ST1 | 5 | 200 |  | 0.9359 | 60 | POM | GFF |  |  |  | 0.93403 | 0.50057 | 0.49943 | S300 | D1 | NIT5-F7 | UAGP30 | D5 | NIT5-D11 |  | 13.0382 | 15.3392 | 2.3009 | 12.1191 | 1.8219 | -10.2972 | -24.1075 | -23.2346 | -23.6357 | 10.4102 | 212.7092 | 119.7612
SKQ202106S.ST1.6.200..POM | SKQ202106S | KOD5 | ST1 | 6 | 200 |  | 0.93025 | 60 | POM | GFF |  |  |  | 0.93403 | 0.46401 | 0.53599 | S300 | D2 | NIT5-F8 | UAGP30 | D4 | NIT5-D10 |  | 29.1784 | 45.9926 | 16.8142 | 10.1273 | 11.1443 | 1.017 | -24.9101 | -25.3024 | -25.1502 | 16.2831 | 18.7139 | 17.7704
SKQ202106S.ST2.1..200.POM | SKQ202106S | KOD10 | ST2 | 1 |  | 200 | 0.9535 | 40 | POM | GFF |  |  |  | 0.77083 | 0.53748 | 0.46252 | T427 | C3 | NIT5-B3 | TC20 | B4 | FB473-E10 |  | 340.7379 | 349.1166 | 8.3786 | 52.7161 | 52.0435 | -0.67269 | -20.0101 | -20.0286 | -20.0195 | 6.3686 | 5.9519 | 6.1577
SKQ202106S.ST2.2..200.POM | SKQ202106S | KOD10 | ST2 | 2 |  | 200 | 0.94917 | 40 | POM | GFF |  |  |  | 0.77083 | 0.48463 | 0.51537 | TC20 | A1 | FB473-E1 | TC20 | D4 | FB473-F10 |  | 373.7045 | 388.0777 | 14.3732 | 61.8972 | 54.9932 | -6.904 | -20.4552 | -20.4162 | -20.4354 | 6.4564 | 5.0009 | 5.7149
SKQ202106S.ST2.3..200.POM | SKQ202106S | KOD10 | ST2 | 3 |  | 200 | 0.95085 | 40 | POM | GFF |  |  |  | 0.77083 | 0.516 | 0.484 | TC20 | A2 | FB473-E2 | TC20 | C2 | FB473-F2 |  | 324.6987 | 377.3999 | 52.7012 | 46.1884 | 51.0433 | 4.8549 | -20.1239 | -19.9725 | -20.0425 | 5.9096 | 4.8615 | 5.3462
SKQ202106S.ST2.5..200.POM | SKQ202106S | KOD10 | ST2 | 5 |  | 200 | 0.94833 | 105 | POM | GFF |  |  |  | 0.77083 | 0.50178 | 0.49822 | TC20 | A3 | FB473-E3 | TC20 | C1 | FB473-F1 |  | 141.1033 | 134.8779 | -6.2254 | 24.3074 | 19.7786 | -4.5288 | -20.5933 | -20.4959 | -20.5457 | 4.4477 | 9.2969 | 6.8176
SKQ202106S.ST2.6..200.POM | SKQ202106S | KOD10 | ST2 | 6 |  | 200 | 0.94595 | 105 | POM | GFF |  |  |  | 0.77083 | 0.53394 | 0.46606 | TC20 | A4 | FB473-E4 | TC20 | C3 | FB473-F3 |  | 130.9771 | 150.8747 | 19.8976 | 20.089 | 26.8782 | 6.7892 | -20.5726 | -20.5028 | -20.5353 | 10.4035 | 4.8674 | 7.44
SKQ202106S.ST2.7..200.POM | SKQ202106S | KOD10 | ST2 | 7 |  | 200 | 0.94338 | 105 | POM | GFF |  |  |  | 0.77083 | 0.49319 | 0.50681 | TC20 | A5 | FB473-E5 | TC20 | B1 | FB473-E7 |  | 133.387 | 138.7836 | 5.3966 | 30.996 | 26.6438 | -4.3522 | -20.9382 | -20.7189 | -20.8264 | 5.59 | 6.6905 | 6.1511
SKQ202106S.ST2.9..200.POM | SKQ202106S | KOD10 | ST2 | 9 |  | 200 | 0.94504 | 180 | POM | GFF |  |  |  | 0.77083 | 0.47828 | 0.52172 | TC20 | A6 | FB473-E6 | TC20 | C4 | FB473-F4 |  | 100.7704 | 102.7709 | 2.0005 | 26.1295 | 15.5991 | -10.5305 | -21.6076 | -21.6878 | -21.6481 | 3.6621 | 9.7608 | 6.7415
SKQ202106S.ST2.10..200.POM | SKQ202106S | KOD10 | ST2 | 10 |  | 200 | 0.94796 | 180 | POM | GFF |  |  |  | 0.77083 | 0.4943 | 0.5057 | T427 | C6 | NIT5-B6 | TC20 | B3 | FB473-E9 |  | 130.4439 | 138.6419 | 8.198 | 26.6759 | 28.4944 | 1.8186 | -26.9583 | -26.5154 | -26.7301 | 1.5401 | 15.8787 | 8.9278
SKQ202106S.ST2.11..200.POM | SKQ202106S | KOD10 | ST2 | 11 |  | 200 | 0.94535 | 180 | POM | GFF |  |  |  | 0.77083 | 0.49409 | 0.50591 | T427 | C4 | NIT5-B4 | TC20 | D6 | FB473-F12 |  | 91.4454 | 108.6012 | 17.1559 | 18.8848 | 13.8255 | -5.0592 | -22.1801 | -21.9531 | -22.0569 | 8.8757 | 10.9463 | 9.9998
SKQ202106S.ST2.1.200..POM | SKQ202106S | KOD10 | ST2 | 1 | 200 |  | 0.9535 | 40 | POM | GFF |  |  |  | 0.77083 | 0.5 | 0.5 | S300 | A5 | NIT5-E5 | UAGP30 | A5 | NIT5-C5 |  | 63.1102 | 50.0221 | -13.0881 | 9.6867 | 4.2694 | -5.4172 | -23.9592 | -23.4597 | -23.7383 | 48.7257 | 26.9718 | 39.1071
SKQ202106S.ST2.2.200..POM | SKQ202106S | KOD10 | ST2 | 2 | 200 |  | 0.94917 | 40 | POM | GFF |  |  |  | 0.77083 | 0.46284 | 0.53716 | S300 | A6 | NIT5-E6 | UAGP30 | A6 | NIT5-C6 |  | 83.9926 | 86.1851 | 2.1925 | 9.3766 | 3.6825 | -5.694 | -24.1462 | -23.0448 | -23.5884 | 21.1463 | 27.4116 | 24.3193
SKQ202106S.ST2.3.200..POM | SKQ202106S | KOD10 | ST2 | 3 | 200 |  | 0.95085 | 40 | POM | GFF |  |  |  | 0.77083 | 0.51944 | 0.48056 | S300 | B1 | NIT5-E7 | UAGP30 | A3 | NIT5-C3 |  | 41.1938 | 48.0541 | 6.8603 | 5.8019 | 16.023 | 10.2211 | -24.9386 | -23.971 | -24.4176 | 14.7428 | 8.052 | 11.1403
SKQ202106S.ST2.5.200..POM | SKQ202106S | KOD10 | ST2 | 5 | 200 |  | 0.94833 | 105 | POM | GFF |  |  |  | 0.77083 | 0.46959 | 0.53041 | S300 | B2 | NIT5-E8 | UAGP30 | B3 | NIT5-C9 |  | 346.1827 | 285.6546 | -60.5281 | 30.5886 | 19.1758 | -11.4128 | -23.0338 | -23.0304 | -23.0323 | 9.7928 | 18.3817 | 13.6759
SKQ202106S.ST2.6.200..POM | SKQ202106S | KOD10 | ST2 | 6 | 200 |  | 0.94595 | 105 | POM | GFF |  |  |  | 0.77083 | 0.48912 | 0.51088 | S300 | B4 | NIT5-E10 | UAGP30 | A1 | NIT5-C1 |  | 323.2921 | 366.9769 | 43.6848 | 29.9583 | 23.6402 | -6.3181 | -22.2746 | -22.4306 | -22.3575 | 16.5259 | 11.4358 | 13.8198
SKQ202106S.ST2.7.200..POM | SKQ202106S | KOD10 | ST2 | 7 | 200 |  | 0.94338 | 105 | POM | GFF |  |  |  | 0.77083 | 0.48063 | 0.51937 | S300 | B5 | NIT5-E11 | UAGP30 | A4 | NIT5-C4 |  | 275.1428 | 273.6019 | -1.5409 | 26.9265 | 21.963 | -4.9636 | -22.1026 | -22.3398 | -22.2209 | 16.6364 | 9.9007 | 13.278
SKQ202106S.ST2.9.200..POM | SKQ202106S | KOD10 | ST2 | 9 | 200 |  | 0.94504 | 180 | POM | GFF |  |  |  | 0.77083 | 0.47745 | 0.52255 | S300 | B6 | NIT5-E12 | UAGP30 | A2 | NIT5-C2 |  | 60.1352 | 66.1265 | 5.9913 | 18.5634 | 6.3861 | -12.1773 | -23.6261 | -22.5098 | -23.0415 | 21.3128 | 21.2452 | 21.2774
SKQ202106S.ST2.10.200..POM | SKQ202106S | KOD10 | ST2 | 10 | 200 |  | 0.94796 | 180 | POM | GFF |  |  |  | 0.77083 | 0.52769 | 0.47231 | S300 | C1 | NIT5-F1 | UAGP30 | B1 | NIT5-C7 |  | 64.729 | 110.2217 | 45.4926 | 9.3841 | 24.641 | 15.2569 | -22.3175 | -21.4148 | -21.7488 | 19.7332 | 13.2876 | 15.6724
SKQ202106S.ST2.11.200..POM | SKQ202106S | KOD10 | ST2 | 11 | 200 |  | 0.94535 | 180 | POM | GFF |  |  |  | 0.77083 | 0.53516 | 0.46484 | S300 | C2 | NIT5-F2 | UAGP30 | B2 | NIT5-C8 |  | 43.5177 | 52.3114 | 8.7938 | 18.0298 | 7.6404 | -10.3894 | -23.6286 | -22.216 | -22.8575 | 17.5363 | 45.2762 | 32.6791
SKQ202106S.ST3.1..200.POM | SKQ202106S | MID10 | ST3 | 1 |  | 200 | 0.95711 | 40 | POM | GFF |  |  |  | 0.9375 | 0.5 | 0.5 | P47 | C4 | NIT5-H4 | P47 | B3 | NIT5-G9 |  | 133.0072 | 145.1842 | 12.177 | 23.6871 | 22.8146 | -0.87251 | -23.908 | -23.5294 | -23.7104 | 39.7762 | 7.4775 | 22.92
SKQ202106S.ST3.2..200.POM | SKQ202106S | MID10 | ST3 | 2 |  | 200 | 0.94833 | 40 | POM | GFF |  |  |  | 0.9375 | 0.49212 | 0.50788 | P47 | C5 | NIT5-H5 | P47 | B2 | NIT5-G8 |  | 123.2239 | 130.4923 | 7.2684 | 22.158 | 22.5472 | 0.38919 | -23.5767 | -23.1138 | -23.3386 | 32.0029 | 6.5276 | 18.9004
SKQ202106S.ST3.3..200.POM | SKQ202106S | MID10 | ST3 | 3 |  | 200 | 0.94458 | 40 | POM | GFF |  |  |  | 0.9375 | 0.4835 | 0.5165 | P47 | C6 | NIT5-H6 | P47 | A6 | NIT5-G6 |  | 104.9181 | 101.4004 | -3.5176 | 18.2011 | 15.1799 | -3.0211 | -23.5714 | -23.0004 | -23.2908 | 94.0461 | 10.5096 | 52.99
SKQ202106S.ST3.5..200.POM | SKQ202106S | MID10 | ST3 | 5 |  | 200 | 0.93792 | 105 | POM | GFF |  |  |  | 0.9375 | 0.5 | 0.5 | P47 | D1 | NIT5-H7 | P47 | A4 | NIT5-G4 |  | 91.5253 | 110.1835 | 18.6582 | 16.7367 | 17.2057 | 0.46903 | -23.5697 | -22.8929 | -23.2 | 12.3555 | 10.7548 | 11.4812
SKQ202106S.ST3.6..200.POM | SKQ202106S | MID10 | ST3 | 6 |  | 200 | 0.93025 | 105 | POM | GFF |  |  |  | 0.9375 | 0.5 | 0.5 | P47 | D2 | NIT5-H8 | P47 | A3 | NIT5-G3 |  | 89.9198 | 114.8872 | 24.9674 | 14.9189 | 16.794 | 1.875 | -23.5879 | -23.0006 | -23.2585 | 12.019 | 11.3084 | 11.6204
SKQ202106S.ST3.7..200.POM | SKQ202106S | MID10 | ST3 | 7 |  | 200 | 0.93298 | 105 | POM | GFF |  |  |  | 0.9375 | 0.50985 | 0.49015 | P47 | D3 | NIT5-H9 | P47 | B1 | NIT5-G7 |  | 135.1463 | 140.0541 | 4.9078 | 23.1706 | 21.5329 | -1.6377 | -23.4374 | -22.9261 | -23.1772 | 139.0009 | 13.244 | 75.0011
SKQ202106S.ST3.1.200..POM | SKQ202106S | MID10 | ST3 | 1 | 200 |  | 0.95711 | 40 | POM | GFF |  |  |  | 0.9375 | 0.4788 | 0.5212 | F22 | B4 | FB473-A10 | SK12 | B1 | FB473-G7 |  | 36.0901 | 38.9543 | 2.8643 | 6.0449 | 13.1309 | 7.0861 | -25.0503 | -24.399 | -24.7122 | 12.5884 | 7.1629 | 9.7721
SKQ202106S.ST3.2.200..POM | SKQ202106S | MID10 | ST3 | 2 | 200 |  | 0.94833 | 40 | POM | GFF |  |  |  | 0.9375 | 0.52176 | 0.47824 | T427 | D5 | NIT5-B11 | TC20 | B2 | FB473-E8 |  | 59.2484 | 65.6121 | 6.3637 | 8.8708 | 7.6072 | -1.2636 | -26.2409 | -26.1135 | -26.1739 | 6.8686 | 8.1519 | 7.5429
SKQ202106S.ST3.3.200..POM | SKQ202106S | MID10 | ST3 | 3 | 200 |  | 0.94458 | 40 | POM | GFF |  |  |  | 0.9375 | 0.51091 | 0.48909 | T427 | D6 | NIT5-B12 | TC20 | D3 | FB473-F9 |  | 56.4932 | 65.4196 | 8.9264 | 17.5435 | 19.3162 | 1.7727 | -25.709 | -25.6278 | -25.6654 | 5.1159 | 4.2156 | 4.6328
SKQ202106S.ST3.5.200..POM | SKQ202106S | MID10 | ST3 | 5 | 200 |  | 0.93792 | 105 | POM | GFF |  |  |  | 0.9375 | 0.46724 | 0.53276 | F22 | A2 | FB473-A2 | SK12 | A3 | FB473-G3 |  | 27.5153 | 30.3122 | 2.7969 | 6.5337 | 1.9958 | -4.5379 | -25.3494 | -24.8799 | -25.1033 | 16.5979 | 7.0267 | 11.5808
SKQ202106S.ST3.6.200..POM | SKQ202106S | MID10 | ST3 | 6 | 200 |  | 0.93025 | 105 | POM | GFF |  |  |  | 0.9375 | 0.49278 | 0.50722 | F22 | A3 | FB473-A3 | SK12 | A4 | FB473-G4 |  | 26.6488 | 50.5376 | 23.8888 | 9.9955 | 8.1621 | -1.8335 | -26.1147 | -26.0698 | -26.0853 | 7.8947 | 4.8272 | 5.8862
SKQ202106S.ST3.7.200..POM | SKQ202106S | MID10 | ST3 | 7 | 200 |  | 0.93298 | 105 | POM | GFF |  |  |  | 0.9375 | 0.49249 | 0.50751 | F22 | A4 | FB473-A4 | SK12 | A2 | FB473-G2 |  | 40.2843 | 56.1249 | 15.8406 | 3.4504 | 8.3291 | 4.8787 | -25.7497 | -25.7842 | -25.7698 | 55.2632 | 5.1094 | 26.066
SKQ202106S.ST4.1..200.POM | SKQ202106S | GAK4 | ST4 | 1 |  | 200 | 0.93838 | 40 | POM | GFF |  |  |  | 0.90972 | 0.49644 | 0.50356 | P47 | D5 | NIT5-H11 | P47 | C2 | NIT5-H2 |  | 283.5343 | 266.1786 | -17.3558 | 52.4717 | 49.9579 | -2.5138 | -19.9439 | -19.7688 | -19.8591 | 10.4591 | 6.9454 | 8.7577
SKQ202106S.ST4.2..200.POM | SKQ202106S | GAK4 | ST4 | 2 |  | 200 | 0.94585 | 40 | POM | GFF |  |  |  | 0.90972 | 0.51874 | 0.48126 | P47 | D6 | NIT5-H12 | P47 | A2 | NIT5-G2 |  | 277.728 | 317.1524 | 39.4244 | 47.571 | 51.9658 | 4.3948 | -19.9363 | -19.7231 | -19.8226 | 9.1532 | 7.3024 | 8.1664
SKQ202106S.ST4.3..200.POM | SKQ202106S | GAK4 | ST4 | 3 |  | 200 | 0.94428 | 40 | POM | GFF |  |  |  | 0.90972 | 0.45157 | 0.54843 | S300 | A1 | NIT5-E1 | P47 | B4 | NIT5-G10 |  | 328.2045 | 285.4715 | -42.733 | 61.0024 | 48.9411 | -12.0613 | -19.9477 | -19.9574 | -19.9522 | 13.8386 | 8.8296 | 11.5085
SKQ202106S.ST4.5..200.POM | SKQ202106S | GAK4 | ST4 | 5 |  | 200 | 0.93853 | 105 | POM | GFF |  |  |  | 0.90972 | 0.51654 | 0.48346 | S300 | A2 | NIT5-E2 | P47 | C1 | NIT5-H1 |  | 218.3753 | 216.5168 | -1.8585 | 34.2388 | 30.9582 | -3.2807 | -20.5934 | -20.3206 | -20.4576 | 14.4016 | 294.6853 | 153.9445
SKQ202106S.ST4.6..200.POM | SKQ202106S | GAK4 | ST4 | 6 |  | 200 | 0.93856 | 105 | POM | GFF |  |  |  | 0.90972 | 0.4808 | 0.5192 | S300 | A3 | NIT5-E3 | P47 | B5 | NIT5-G11 |  | 208.2642 | 222.1575 | 13.8933 | 33.6813 | 39.6377 | 5.9564 | -20.4658 | -20.0814 | -20.2674 | 27.3797 | 8.9191 | 17.8515
SKQ202106S.ST4.7..200.POM | SKQ202106S | GAK4 | ST4 | 7 |  | 200 | 0.94004 | 105 | POM | GFF |  |  |  | 0.90972 | 0.50435 | 0.49565 | S300 | A4 | NIT5-E4 | P47 | B6 | NIT5-G12 |  | 181.0382 | 214.1023 | 33.0641 | 29.4497 | 31.7861 | 2.3364 | -20.3022 | -20.2 | -20.2468 | 15.6862 | 6.9689 | 10.9628
SKQ202106S.ST4.1.200..POM | SKQ202106S | GAK4 | ST4 | 1 | 200 |  | 0.93838 | 40 | POM | GFF |  |  |  | 0.90972 | 0.50203 | 0.49797 | F22 | A5 | FB473-A5 | SK12 | C4 | FB473-H4 |  | 328.532 | 359.7326 | 31.2006 | 30.3271 | 37.8819 | 7.5548 | -22.3229 | -22.3425 | -22.3331 | 6.9345 | 6.4928 | 6.7036
SKQ202106S.ST4.2.200..POM | SKQ202106S | GAK4 | ST4 | 2 | 200 |  | 0.94585 | 40 | POM | GFF |  |  |  | 0.90972 | 0.54859 | 0.45141 | F22 | A1 | FB473-A1 | F22 | D5 | FB473-B11 |  | 195.806 | 262.991 | 67.185 | 32.7357 | 29.9422 | -2.7935 | -21.638 | -21.9196 | -21.7994 | 6.1509 | 6.8248 | 6.5372
SKQ202106S.ST4.3.200..POM | SKQ202106S | GAK4 | ST4 | 3 | 200 |  | 0.94428 | 40 | POM | GFF |  |  |  | 0.90972 | 0.4667 | 0.5333 | F22 | A6 | FB473-A6 | F22 | D6 | FB473-B12 |  | 317.2962 | 277.9363 | -39.3599 | 57.0666 | 36.4809 | -20.5858 | -21.8492 | -21.8948 | -21.8705 | 5.7266 | 7.2771 | 6.4506
SKQ202106S.ST4.5.200..POM | SKQ202106S | GAK4 | ST4 | 5 | 200 |  | 0.93853 | 105 | POM | GFF |  |  |  | 0.90972 | 0.51115 | 0.48885 | F22 | B1 | FB473-A7 | SK12 | A6 | FB473-G6 |  | 76.7242 | 171.9705 | 95.2463 | 23.7142 | 42.968 | 19.2538 | -21.9087 | -22.4676 | -22.2952 | 7.47 | 5.4914 | 6.1018
SKQ202106S.ST4.6.200..POM | SKQ202106S | GAK4 | ST4 | 6 | 200 |  | 0.93856 | 105 | POM | GFF |  |  |  | 0.90972 | 0.49631 | 0.50369 | F22 | B2 | FB473-A8 | SK12 | A1 | FB473-G1 |  | 58.8134 | 94.8945 | 36.0811 | 9.6447 | 13.0946 | 3.4499 | -22.2697 | -21.086 | -21.5389 | 8.2486 | 12.905 | 11.1234
SKQ202106S.ST4.7.200..POM | SKQ202106S | GAK4 | ST4 | 7 | 200 |  | 0.94004 | 105 | POM | GFF |  |  |  | 0.90972 | 0.52681 | 0.47319 | F22 | B3 | FB473-A9 | SK12 | A5 | FB473-G5 |  | 75.5 | 82.395 | 6.895 | 12.1684 | 13.2587 | 1.0903 | -21.7417 | -21.2557 | -21.4881 | 14.4231 | 17.4961 | 16.0267
SKQ202106S.ST5.1..200.POM | SKQ202106S | GAK8 | ST5 | 1 |  | 200 | 0.94044 | 40 | POM | GFF |  |  |  | 0.70278 | 0.4723 | 0.5277 | TS58 | C5 | FB473-D5 | SK12 | B2 | FB473-G8 |  | 198.14 | 177.0814 | -21.0587 | 32.7159 | 25.8636 | -6.8523 | -21.0413 | -20.9194 | -20.9838 | 5.8737 | 5.987 | 5.9272
SKQ202106S.ST5.2..200.POM | SKQ202106S | GAK8 | ST5 | 2 |  | 200 | 0.93646 | 40 | POM | GFF |  |  |  | 0.70278 | 0.51585 | 0.48415 | TS58 | D1 | FB473-D7 | SK12 | B4 | FB473-G10 |  | 168.3138 | 199.9736 | 31.6598 | 36.3818 | 41.9711 | 5.5894 | -20.8557 | -20.6222 | -20.7289 | 5.2473 | 4.9891 | 5.1071
SKQ202106S.ST5.3..200.POM | SKQ202106S | GAK8 | ST5 | 3 |  | 200 | 0.91584 | 40 | POM | GFF |  |  |  | 0.70278 | 0.50423 | 0.49577 | TS58 | D3 | FB473-D9 | SK12 | C2 | FB473-H2 |  | 191.4014 | 209.2104 | 17.809 | 35.3971 | 31.5053 | -3.8918 | -21.3561 | -21.0053 | -21.1729 | 5.6788 | 6.1237 | 5.9111
SKQ202106S.ST5.5..200.POM | SKQ202106S | GAK8 | ST5 | 5 |  | 200 | 0.94311 | 105 | POM | GFF |  |  |  | 0.70278 | 0.5138 | 0.4862 | TS58 | D5 | FB473-D11 | SK12 | C5 | FB473-H5 |  | 103.0955 | 122.1133 | 19.0178 | 16.6312 | 34.2855 | 17.6544 | -21.6354 | -21.255 | -21.4291 | 7.8924 | 4.1323 | 5.8536
SKQ202106S.ST5.6..200.POM | SKQ202106S | GAK8 | ST5 | 6 |  | 200 | 0.93635 | 105 | POM | GFF |  |  |  | 0.70278 | 0.52668 | 0.47332 | S300 | D5 | NIT5-F11 | T427 | A1 | NIT5-A1 |  | 245.7579 | 206.452 | -39.3058 | 28.4039 | 28.7557 | 0.35175 | -22.8715 | -21.5598 | -22.2727 | 11.2147 | 28.4046 | 19.0626
SKQ202106S.ST5.7..200.POM | SKQ202106S | GAK8 | ST5 | 7 |  | 200 | 0.94625 | 105 | POM | GFF |  |  |  | 0.70278 | 0.47663 | 0.52337 | S300 | D6 | NIT5-F12 | T427 | A2 | NIT5-A2 |  | 185.9289 | 197.963 | 12.0341 | 33.444 | 25.7566 | -7.6874 | -21.9024 | -21.8456 | -21.8731 | 7.7628 | 16.8759 | 12.4622
SKQ202106S.ST5.9..200.POM | SKQ202106S | GAK8 | ST5 | 9 |  | 200 | 0.9374 | 180 | POM | GFF |  |  |  | 0.70278 | 0.51345 | 0.48655 | UAGP30 | C6 | NIT5-D6 | [5 empty] | 442.1024 |  |  | 37.2036 |  |  | -22.672 |  |  | 10.7028
SKQ202106S.ST5.10..200.POM | SKQ202106S | GAK8 | ST5 | 10 |  | 200 | 0.93716 | 180 | POM | GFF |  |  |  | 0.70278 | 0.49088 | 0.50912 | T427 | D3 | NIT5-B9 | TC20 | D2 | FB473-F8 |  | 173.263 | 167.6846 | -5.5783 | 33.158 | 37.0604 | 3.9024 | -21.3688 | -20.3547 | -20.8701 | 7.1186 | 6.47 | 6.7996
SKQ202106S.ST5.11..200.POM | SKQ202106S | GAK8 | ST5 | 11 |  | 200 | 0.93901 | 180 | POM | GFF |  |  |  | 0.70278 | 0.49333 | 0.50667 | T427 | D1 | NIT5-B7 | TC20 | C6 | FB473-F6 |  | 134.8141 | 143.1358 | 8.3217 | 36.6105 | 33.982 | -2.6284 | -21.1963 | -20.1671 | -20.6663 | 8.7947 | 15.7261 | 12.3641
SKQ202106S.ST5.1.200..POM | SKQ202106S | GAK8 | ST5 | 1 | 200 |  | 0.94044 | 40 | POM | GFF |  |  |  | 0.70278 | 0.52037 | 0.47963 | TS58 | C6 | FB473-D6 | SK12 | B3 | FB473-G9 |  | 181.0742 | 220.5662 | 39.492 | 17.9371 | 24.2759 | 6.3388 | -24.0402 | -23.8467 | -23.9339 | 6.4418 | 5.0823 | 5.6952
SKQ202106S.ST5.2.200..POM | SKQ202106S | GAK8 | ST5 | 2 | 200 |  | 0.93646 | 40 | POM | GFF |  |  |  | 0.70278 | 0.52215 | 0.47785 | TS58 | D2 | FB473-D8 | SK12 | B5 | FB473-G11 |  | 202.3447 | 142.6737 | -59.671 | 35.8894 | 15.1415 | -20.7479 | -23.9141 | -22.4813 | -23.3216 | 11.474 | 6.377 | 9.3663
SKQ202106S.ST5.3.200..POM | SKQ202106S | GAK8 | ST5 | 3 | 200 |  | 0.91584 | 40 | POM | GFF |  |  |  | 0.70278 | 0.50701 | 0.49299 | TS58 | D4 | FB473-D10 | SK12 | C3 | FB473-H3 |  | 277.4577 | 254.1072 | -23.3505 | 24.5132 | 21.3772 | -3.136 | -23.249 | -22.8641 | -23.065 | 6.3674 | 7.0283 | 6.6834
SKQ202106S.ST5.5.200..POM | SKQ202106S | GAK8 | ST5 | 5 | 200 |  | 0.94311 | 105 | POM | GFF |  |  |  | 0.70278 | 0.4847 | 0.5153 | TS58 | D6 | FB473-D12 | SK12 | C6 | FB473-H6 |  | 45.1265 | 79.8004 | 34.6738 | 10.889 | 16.9204 | 6.0315 | -23.4731 | -23.6544 | -23.5889 | 12.5306 | 4.5562 | 7.4367
SKQ202106S.ST5.6.200..POM | SKQ202106S | GAK8 | ST5 | 6 | 200 |  | 0.93635 | 105 | POM | GFF |  |  |  | 0.70278
SKQ202106S.ST5.7.200..POM | SKQ202106S | GAK8 | ST5 | 7 | 200 |  | 0.94625 | 105 | POM | GFF |  |  |  | 0.70278
SKQ202106S.ST5.9.200..POM | SKQ202106S | GAK8 | ST5 | 9 | 200 |  | 0.9374 | 180 | POM | GFF |  |  |  | 0.70278
SKQ202106S.ST5.10.200..POM | SKQ202106S | GAK8 | ST5 | 10 | 200 |  | 0.93716 | 180 | POM | GFF |  |  |  | 0.70278 | 0.49842 | 0.50158 | T427 | D4 | NIT5-B10 | TC20 | D1 | FB473-F7 |  | 45.413 | 84.7262 | 39.3131 | 13.6018 | 13.8217 | 0.21985 | -23.5743 | -22.5678 | -22.919 | 12.2538 | 10.1182 | 10.8634
SKQ202106S.ST5.11.200..POM | SKQ202106S | GAK8 | ST5 | 11 | 200 |  | 0.93901 | 180 | POM | GFF |  |  |  | 0.70278 | 0.52903 | 0.47097 | T427 | D2 | NIT5-B8 | TC20 | C5 | FB473-F5 |  | 60.8763 | 52.4577 | -8.4186 | 20.5684 | 6.445 | -14.1235 | -22.2834 | -22.0047 | -22.1544 | 8.421 | 21.4981 | 14.4739
SKQ202106S.ST6.1..200.POM | SKQ202106S | GAK10 | ST6 | 1 |  | 200 | 0.94308 | 40 | POM | GFF |  |  |  | 1.3333 | 0.52961 | 0.47039 | TS58 | C1 | FB473-D1 | SK12 | B6 | FB473-G12 |  | 175.0446 | 196.3861 | 21.3415 | 28.0023 | 31.0506 | 3.0483 | -22.7427 | -21.8524 | -22.272 | 4.6343 | 3.9135 | 4.2532
SKQ202106S.ST6.2..200.POM | SKQ202106S | GAK10 | ST6 | 2 |  | 200 | 0.94891 | 40 | POM | GFF |  |  |  | 1.3333 | 0.53349 | 0.46651 | TS58 | C3 | FB473-D3 | SK12 | D1 | FB473-H7 |  | 182.4583 | 191.2043 | 8.7459 | 30.6239 | 28.3573 | -2.2666 | -22.8637 | -21.5004 | -22.1661 | 4.149 | 4.3328 | 4.2431
SKQ202106S.ST6.3..200.POM | SKQ202106S | GAK10 | ST6 | 3 |  | 200 | 0.95722 | 40 | POM | GFF |  |  |  | 1.3333 | 0.52325 | 0.47675 | T427 | C1 | NIT5-B1 | TC20 | B6 | FB473-E12 |  | 154.1237 | 181.1153 | 26.9916 | 27.5888 | 25.0123 | -2.5765 | -22.9625 | -21.8582 | -22.3659 | 2.9413 | 6.95 | 5.107
SKQ202106S.ST6.5..200.POM | SKQ202106S | GAK10 | ST6 | 5 |  | 200 | 0.94643 | 105 | POM | GFF |  |  |  | 1.3333 | 0.50524 | 0.49476 | TS58 | A1 | FB473-C1 | F22 | C5 | FB473-B5 |  | 91.9763 | 111.7908 | 19.8145 | 18.8771 | 19.6002 | 0.72312 | -23.0768 | -21.5821 | -22.2568 | 5.4516 | 4.5773 | 4.972
SKQ202106S.ST6.6..200.POM | SKQ202106S | GAK10 | ST6 | 6 |  | 200 | 0.94954 | 105 | POM | GFF |  |  |  | 1.3333 | 0.52222 | 0.47778 | TS58 | A3 | FB473-C3 | F22 | B5 | FB473-A11 |  | 109.0252 | 130.087 | 21.0619 | 16.6458 | 17.8831 | 1.2374 | -23.1255 | -21.8376 | -22.4248 | 5.5685 | 4.5828 | 5.0322
SKQ202106S.ST6.7..200.POM | SKQ202106S | GAK10 | ST6 | 7 |  | 200 | 0.95136 | 105 | POM | GFF |  |  |  | 1.3333 | 0.48168 | 0.51832 | TS58 | A5 | FB473-C5 | F22 | C3 | FB473-B3 |  | 95.7068 | 100.3592 | 4.6524 | 22.9073 | 19.8228 | -3.0846 | -22.9284 | -21.4991 | -22.1968 | 4.7166 | 4.0143 | 4.3571
SKQ202106S.ST6.9..200.POM | SKQ202106S | GAK10 | ST6 | 9 |  | 200 | 0.95143 | 180 | POM | GFF |  |  |  | 1.3333 | 0.47351 | 0.52649 | TS58 | B1 | FB473-C7 | F22 | D1 | FB473-B7 |  | 60.8277 | 64.9579 | 4.1302 | 13.8049 | 8.6706 | -5.1342 | -23.6272 | -21.6169 | -22.5891 | 5.8809 | 6.1517 | 6.0208
SKQ202106S.ST6.10..200.POM | SKQ202106S | GAK10 | ST6 | 10 |  | 200 | 0.94409 | 180 | POM | GFF |  |  |  | 1.3333 | 0.5273 | 0.4727 | TS58 | B3 | FB473-C9 | F22 | D3 | FB473-B9 |  | 56.6325 | 63.5493 | 6.9168 | 8.2154 | 7.2268 | -0.9886 | -23.6915 | -22.1301 | -22.8658 | 6.8815 | 6.087 | 6.4614
SKQ202106S.ST6.11..200.POM | SKQ202106S | GAK10 | ST6 | 11 |  | 200 | 0.95095 | 180 | POM | GFF |  |  |  | 1.3333 | 0.50512 | 0.49488 | TS58 | B5 | FB473-C11 | F22 | C1 | FB473-B1 |  | 56.9217 | 67.7316 | 10.8099 | 13.5043 | 14.6338 | 1.1296 | -23.4554 | -21.72 | -22.5125 | 6.888 | 6.6117 | 6.7379
SKQ202106S.ST6.1.200..POM | SKQ202106S | GAK10 | ST6 | 1 | 200 |  | 0.94308 | 40 | POM | GFF |  |  |  | 1.3333 | 0.52935 | 0.47065 | TS58 | C2 | FB473-D2 | SK12 | C1 | FB473-H1 |  | 101.3528 | 146.0135 | 44.6607 | 19.0417 | 26.8315 | 7.7898 | -23.3319 | -21.8473 | -22.4556 | 5.2176 | 3.98 | 4.4871
SKQ202106S.ST6.2.200..POM | SKQ202106S | GAK10 | ST6 | 2 | 200 |  | 0.94891 | 40 | POM | GFF |  |  |  | 1.3333 | 0.47282 | 0.52718 | TS58 | C4 | FB473-D4 | SK12 | D2 | FB473-H8 |  | 165.4506 | 122.8343 | -42.6163 | 25.8993 | 20.1301 | -5.7693 | -23.6617 | -22.6699 | -23.2391 | 5.0345 | 4.5315 | 4.8202
SKQ202106S.ST6.3.200..POM | SKQ202106S | GAK10 | ST6 | 3 | 200 |  | 0.95722 | 40 | POM | GFF |  |  |  | 1.3333 | 0.48637 | 0.51363 | T427 | C2 | NIT5-B2 | TC20 | B5 | FB473-E11 |  | 171.0544 | 183.6957 | 12.6413 | 17.7239 | 25.1322 | 7.4083 | -20.7435 | -23.5346 | -22.1888 | 4.7254 | 4.4819 | 4.5993
SKQ202106S.ST6.5.200..POM | SKQ202106S | GAK10 | ST6 | 5 | 200 |  | 0.94643 | 105 | POM | GFF |  |  |  | 1.3333 | 0.49247 | 0.50753 | TS58 | A2 | FB473-C2 | F22 | C6 | FB473-B6 |  | 44.6561 | 67.6742 | 23.0181 | 10.6462 | 8.4974 | -2.1488 | -24.5646 | -21.045 | -22.4442 | 5.3478 | 5.7993 | 5.6198
SKQ202106S.ST6.6.200..POM | SKQ202106S | GAK10 | ST6 | 6 | 200 |  | 0.94954 | 105 | POM | GFF |  |  |  | 1.3333 | 0.52996 | 0.47004 | TS58 | A4 | FB473-C4 | F22 | B6 | FB473-A12 |  | 48.0493 | 55.964 | 7.9147 | 5.7274 | 9.2267 | 3.4992 | -25.0379 | -18.5043 | -21.5225 | 10.2909 | 5.4886 | 7.7071
SKQ202106S.ST6.7.200..POM | SKQ202106S | GAK10 | ST6 | 7 | 200 |  | 0.95136 | 105 | POM | GFF |  |  |  | 1.3333 | 0.49101 | 0.50899 | TS58 | A6 | FB473-C6 | F22 | C4 | FB473-B4 |  | 49.8035 | 73.2316 | 23.4281 | 11.0252 | 13.3284 | 2.3032 | -24.6051 | -20.8534 | -22.372 | 6.2648 | 4.976 | 5.4977
SKQ202106S.ST6.9.200..POM | SKQ202106S | GAK10 | ST6 | 9 | 200 |  | 0.95143 | 180 | POM | GFF |  |  |  | 1.3333 | 0.50891 | 0.49109 | TS58 | B2 | FB473-C8 | F22 | D2 | FB473-B8 |  | 59.4009 | 36.6081 | -22.7928 | 14.1569 | 8.0195 | -6.1373 | -25.1389 | -24.8268 | -25.0199 | 4.4765 | 4.0878 | 4.3283
SKQ202106S.ST6.10.200..POM | SKQ202106S | GAK10 | ST6 | 10 | 200 |  | 0.94409 | 180 | POM | GFF |  |  |  | 1.3333 | 0.5064 | 0.4936 | TS58 | B4 | FB473-C10 | F22 | D4 | FB473-B10 |  | 56.2754 | 81.7006 | 25.4251 | 6.2514 | 8.7539 | 2.5025 | -25.6819 | -24.6883 | -25.0936 | 6.6816 | 5.4302 | 5.9406
SKQ202106S.ST6.11.200..POM | SKQ202106S | GAK10 | ST6 | 11 | 200 |  | 0.95095 | 180 | POM | GFF |  |  |  | 1.3333 | 0.45579 | 0.54421 | TS58 | B6 | FB473-C12 | F22 | C2 | FB473-B2 |  | 34.0937 | 30.1042 | -3.9895 | 4.3065 | 2.8229 | -1.4836 | -24.7862 | -23.5974 | -24.2287 | 19.1426 | 6.7451 | 13.3291
SKQ202110S.ST1.1...POM | SKQ202110S | GAK15 | ST1 | 1 |  |  | 0.94464 | 30 | POM | GFF |  |  |  | 0.85694
SKQ202110S.ST1.2...POM | SKQ202110S | GAK15 | ST1 | 2 |  |  | 0.94716 | 30 | POM | GFF |  |  |  | 0.85694
SKQ202110S.ST1.4...POM | SKQ202110S | GAK15 | ST1 | 4 |  |  | 0.75525 | 30 | POM | GFF |  |  |  | 0.85694
SKQ202110S.ST1.5...POM | SKQ202110S | GAK15 | ST1 | 5 |  |  | 0.94411 | 70 | POM | GFF |  |  |  | 0.85694
SKQ202110S.ST1.6...POM | SKQ202110S | GAK15 | ST1 | 6 |  |  | 0.94301 | 70 | POM | GFF |  |  |  | 0.85694
SKQ202110S.ST1.8...POM | SKQ202110S | GAK15 | ST1 | 8 |  |  | 0.75525 | 70 | POM | GFF |  |  |  | 0.85694
SKQ202110S.ST1.9...POM | SKQ202110S | GAK15 | ST1 | 9 |  |  | 0.94643 | 110 | POM | GFF |  |  |  | 0.85694
SKQ202110S.ST1.10...POM | SKQ202110S | GAK15 | ST1 | 10 |  |  | 0.92911 | 110 | POM | GFF |  |  |  | 0.85694
SKQ202110S.ST1.12...POM | SKQ202110S | GAK15 | ST1 | 12 |  |  | 0.72646 | 110 | POM | GFF |  |  |  | 0.85694
SKQ202110S.ST1.13...POM | SKQ202110S | GAK15 | ST1 | 13 |  |  | 0.94245 | 180 | POM | GFF |  |  |  | 0.85694
SKQ202110S.ST1.14...POM | SKQ202110S | GAK15 | ST1 | 14 |  |  | 0.94833 | 180 | POM | GFF |  |  |  | 0.85694
SKQ202110S.ST1.16...POM | SKQ202110S | GAK15 | ST1 | 16 |  |  | 0.77856 | 180 | POM | GFF |  |  |  | 0.85694
SKQ202110S.ST2.1...POM | SKQ202110S | GAK9 | ST2 | 1 |  |  | 0.94273 | 30 | POM | GFF |  |  |  | 0.75
SKQ202110S.ST2.2...POM | SKQ202110S | GAK9 | ST2 | 2 |  |  | 0.94384 | 30 | POM | GFF |  |  |  | 0.75
SKQ202110S.ST2.4...POM | SKQ202110S | GAK9 | ST2 | 4 |  |  | 0.75525 | 30 | POM | GFF |  |  |  | 0.75
SKQ202110S.ST2.5...POM | SKQ202110S | GAK9 | ST2 | 5 |  |  | 0.93682 | 70 | POM | GFF |  |  |  | 0.75
SKQ202110S.ST2.6...POM | SKQ202110S | GAK9 | ST2 | 6 |  |  | 0.94464 | 70 | POM | GFF |  |  |  | 0.75
SKQ202110S.ST2.8...POM | SKQ202110S | GAK9 | ST2 | 8 |  |  | 0.77092 | 70 | POM | GFF |  |  |  | 0.75
SKQ202110S.ST2.9...POM | SKQ202110S | GAK9 | ST2 | 9 |  |  | 0.94007 | 110 | POM | GFF |  |  |  | 0.75
SKQ202110S.ST2.10...POM | SKQ202110S | GAK9 | ST2 | 10 |  |  | 0.92868 | 110 | POM | GFF |  |  |  | 0.75
SKQ202110S.ST2.12...POM | SKQ202110S | GAK9 | ST2 | 12 |  |  | 0.7578 | 110 | POM | GFF |  |  |  | 0.75
SKQ202110S.ST2.13...POM | SKQ202110S | GAK9 | ST2 | 13 |  |  | 0.94069 | 180 | POM | GFF |  |  |  | 0.75
SKQ202110S.ST2.14...POM | SKQ202110S | GAK9 | ST2 | 14 |  |  | 0.94069 | 180 | POM | GFF |  |  |  | 0.75
SKQ202110S.ST2.16...POM | SKQ202110S | GAK9 | ST2 | 16 |  |  | 0.74863 | 180 | POM | GFF |  |  |  | 0.75
SKQ202110S.ST3.1...POM | SKQ202110S | GAK5 | ST3 | 1 |  |  | 0.9328 | 30 | POM | GFF |  |  |  | 1.3486
SKQ202110S.ST3.2...POM | SKQ202110S | GAK5 | ST3 | 2 |  |  | 0.93716 | 30 | POM | GFF |  |  |  | 1.3486
SKQ202110S.ST3.4...POM | SKQ202110S | GAK5 | ST3 | 4 |  |  | 0.70191 | 30 | POM | GFF |  |  |  | 1.3486
SKQ202110S.ST3.5...POM | SKQ202110S | GAK5 | ST3 | 5 |  |  | 0.93816 | 70 | POM | GFF |  |  |  | 1.3486
SKQ202110S.ST3.6...POM | SKQ202110S | GAK5 | ST3 | 6 |  |  | 0.94516 | 70 | POM | GFF |  |  |  | 1.3486
SKQ202110S.ST3.8...POM | SKQ202110S | GAK5 | ST3 | 8 |  |  | 0.71506 | 70 | POM | GFF |  |  |  | 1.3486
SKQ202110S.ST4.1...POM | SKQ202110S | KOD5 | ST4 | 1 |  |  | 0.91927 | 20 | POM | GFF |  |  |  | 0.81597
SKQ202110S.ST4.2...POM | SKQ202110S | KOD5 | ST4 | 2 |  |  | 0.92824 | 20 | POM | GFF |  |  |  | 0.81597
SKQ202110S.ST4.4...POM | SKQ202110S | KOD5 | ST4 | 4 |  |  | 0.69244 | 20 | POM | GFF |  |  |  | 0.81597
SKQ202110S.ST4.5...POM | SKQ202110S | KOD5 | ST4 | 5 |  |  | 0.92451 | 60 | POM | GFF |  |  |  | 0.81597
SKQ202110S.ST4.6...POM | SKQ202110S | KOD5 | ST4 | 6 |  |  | 0.93945 | 60 | POM | GFF |  |  |  | 0.81597
SKQ202110S.ST4.8...POM | SKQ202110S | KOD5 | ST4 | 8 |  |  | 0.62738 | 60 | POM | GFF |  |  |  | 0.81597
SKQ202110S.ST5.1...POM | SKQ202110S | MID5 | ST5 | 1 |  |  | 0.93357 | 50 | POM | GFF |  |  |  | 1.3472
SKQ202110S.ST5.2...POM | SKQ202110S | MID5 | ST5 | 2 |  |  | 0.94099 | 50 | POM | GFF |  |  |  | 1.3472
SKQ202110S.ST5.4...POM | SKQ202110S | MID5 | ST5 | 4 |  |  | 0.20873 | 50 | POM | GFF |  |  |  | 1.3472
TXF21.ST1.2...POM | TXF21 | MID10 | ST1 | 2 |  |  | 0.28705 | 50 | POM | GFF |  |  |  | 0.82431
TXF21.ST1.3...POM | TXF21 | MID10 | ST1 | 3 |  |  | 0.67707 | 50 | POM | GFF |  |  |  | 0.82431
TXF21.ST1.4...POM | TXF21 | MID10 | ST1 | 4 |  |  | 0.71295 | 50 | POM | GFF |  |  |  | 0.82431
TXF21.ST2.2...POM | TXF21 | PWS2 | ST2 | 2 |  |  | 0.23136 | 50 | POM | GFF |  |  |  | 0.71319
TXF21.ST2.3...POM | TXF21 | PWS2 | ST2 | 3 |  |  | 0.71365 | 50 | POM | GFF |  |  |  | 0.71319
TXF21.ST2.4...POM | TXF21 | PWS2 | ST2 | 4 |  |  | 0.70642 | 50 | POM | GFF |  |  |  | 0.71319
TXF21.ST3.2...POM | TXF21 | GAK9 | ST3 | 2 |  |  | 0.2397 | 50 | POM | GFF |  |  |  | 0.59861
TXF21.ST3.3...POM | TXF21 | GAK9 | ST3 | 3 |  |  | 0.66593 | 50 | POM | GFF |  |  |  | 0.59861
TXF21.ST3.4...POM | TXF21 | GAK9 | ST3 | 4 |  |  | 0.67707 | 50 | POM | GFF |  |  |  | 0.59861
SKQ202207S.ST1.1..200.POM | SKQ202207S | PWS2 | ST1 | 1 |  | 200 | 0.5 | 40 | POM | GFF |  |  |  | 0.67639
SKQ202207S.ST1.2..200.POM | SKQ202207S | PWS2 | ST1 | 2 |  | 200 | 0.5 | 40 | POM | GFF |  |  |  | 0.67639
SKQ202207S.ST1.3..200.POM | SKQ202207S | PWS2 | ST1 | 3 |  | 200 | 0.5 | 40 | POM | GFF |  |  |  | 0.67639
SKQ202207S.ST1.4..200.POM | SKQ202207S | PWS2 | ST1 | 4 |  | 200 | 0.5 | 40 | POM | GFF |  |  |  | 0.67639
SKQ202207S.ST1.5..200.POM | SKQ202207S | PWS2 | ST1 | 5 |  | 200 | 0.7 | 120 | POM | GFF |  |  |  | 0.67639
SKQ202207S.ST1.6..200.POM | SKQ202207S | PWS2 | ST1 | 6 |  | 200 | 0.6 | 120 | POM | GFF |  |  |  | 0.67639
SKQ202207S.ST1.7..200.POM | SKQ202207S | PWS2 | ST1 | 7 |  | 200 | 0.6 | 120 | POM | GFF |  |  |  | 0.67639
SKQ202207S.ST1.8..200.POM | SKQ202207S | PWS2 | ST1 | 8 |  | 200 | 0.6 | 120 | POM | GFF |  |  |  | 0.67639
SKQ202207S.ST1.1-4.200..POM | SKQ202207S | PWS2 | ST1 | 1-4 | 200 |  | 2 | 40 | POM | GFF |  |  |  | 0.67639
SKQ202207S.ST1.5-7.200..POM | SKQ202207S | PWS2 | ST1 | 5-7 | 200 |  | 1.5 | 120 | POM | GFF |  |  |  | 0.67639
SKQ202207S.ST4.1..200.POM | SKQ202207S | KOD10 | ST4 | 1 |  | 200 | 0.4 | 40 | POM | GFF |  |  |  | 0.97708
SKQ202207S.ST4.2..200.POM | SKQ202207S | KOD10 | ST4 | 2 |  | 200 | 0.5 | 40 | POM | GFF |  |  |  | 0.97708
SKQ202207S.ST4.3..200.POM | SKQ202207S | KOD10 | ST4 | 3 |  | 200 | 0.4 | 40 | POM | GFF |  |  |  | 0.97708
SKQ202207S.ST4.1.200..POM | SKQ202207S | KOD10 | ST4 | 1 | 200 |  | 0.7 | 40 | POM | GFF |  |  |  | 0.97708
SKQ202207S.ST4.2.200..POM | SKQ202207S | KOD10 | ST4 | 2 | 200 |  | 0.7 | 40 | POM | GFF |  |  |  | 0.97708
SKQ202207S.ST4.3.200..POM | SKQ202207S | KOD10 | ST4 | 3 | 200 |  | 0.7 | 40 | POM | GFF |  |  |  | 0.97708
SKQ202207S.ST4.5..200.POM | SKQ202207S | KOD10 | ST4 | 5 |  | 200 | 0.5 | 120 | POM | GFF |  |  |  | 0.97708
SKQ202207S.ST4.6..200.POM | SKQ202207S | KOD10 | ST4 | 6 |  | 200 | 0.8 | 120 | POM | GFF |  |  |  | 0.97708
SKQ202207S.ST4.7..200.POM | SKQ202207S | KOD10 | ST4 | 7 |  | 200 | 0.8 | 120 | POM | GFF |  |  |  | 0.97708
SKQ202207S.ST4.5.200..POM | SKQ202207S | KOD10 | ST4 | 5 | 200 |  | 0.8 | 120 | POM | GFF |  |  |  | 0.97708
SKQ202207S.ST4.6.200..POM | SKQ202207S | KOD10 | ST4 | 6 | 200 |  | 0.8 | 120 | POM | GFF |  |  |  | 0.97708
SKQ202207S.ST4.7.200..POM | SKQ202207S | KOD10 | ST4 | 7 | 200 |  | 0.8 | 120 | POM | GFF |  |  |  | 0.97708
SKQ202207S.ST5.1..200.POM | SKQ202207S | GAK12 | ST5 | 1 |  | 200 | 0.3 | 40 | POM | GFF |  |  |  | 1.1875
SKQ202207S.ST5.2..200.POM | SKQ202207S | GAK12 | ST5 | 2 |  | 200 | 0.3 | 40 | POM | GFF |  |  |  | 1.1875
SKQ202207S.ST5.3..200.POM | SKQ202207S | GAK12 | ST5 | 3 |  | 200 | 0.3 | 40 | POM | GFF |  |  |  | 1.1875
SKQ202207S.ST5.1.200..POM | SKQ202207S | GAK12 | ST5 | 1 | 200 |  | 0.3 | 40 | POM | GFF |  |  |  | 1.1875
SKQ202207S.ST5.2.200..POM | SKQ202207S | GAK12 | ST5 | 2 | 200 |  | 0.4 | 40 | POM | GFF |  |  |  | 1.1875
SKQ202207S.ST5.3.200..POM | SKQ202207S | GAK12 | ST5 | 3 | 200 |  | 0.4 | 40 | POM | GFF |  |  |  | 1.1875
SKQ202207S.ST5.5..200.POM | SKQ202207S | GAK12 | ST5 | 5 |  | 200 | 0.5 | 120 | POM | GFF |  |  |  | 1.1875
SKQ202207S.ST5.6..200.POM | SKQ202207S | GAK12 | ST5 | 6 |  | 200 | 0.5 | 120 | POM | GFF |  |  |  | 1.1875
SKQ202207S.ST5.7..200.POM | SKQ202207S | GAK12 | ST5 | 7 |  | 200 | 0.5 | 120 | POM | GFF |  |  |  | 1.1875
SKQ202207S.ST5.5.200..POM | SKQ202207S | GAK12 | ST5 | 5 | 200 |  | 0.5 | 120 | POM | GFF |  |  |  | 1.1875
SKQ202207S.ST5.6.200..POM | SKQ202207S | GAK12 | ST5 | 6 | 200 |  | 0.5 | 120 | POM | GFF |  |  |  | 1.1875
SKQ202207S.ST5.7.200..POM | SKQ202207S | GAK12 | ST5 | 7 | 200 |  | 0.5 | 120 | POM | GFF |  |  |  | 1.1875
SKQ202210S.ST1.1..200.POM | SKQ202210S | MID10 | ST1 | 1 |  | 200 | 0.4 | 40 | POM | GFF |  |  |  | 0.98958
SKQ202210S.ST1.2..200.POM | SKQ202210S | MID10 | ST1 | 2 |  | 200 | 0.4 | 40 | POM | GFF |  |  |  | 0.98958
SKQ202210S.ST1.3..200.POM | SKQ202210S | MID10 | ST1 | 3 |  | 200 | 0.4 | 40 | POM | GFF |  |  |  | 0.98958
SKQ202210S.ST1.1.200..POM | SKQ202210S | MID10 | ST1 | 1 | 200 |  | 0.4 | 40 | POM | GFF |  |  |  | 0.98958
SKQ202210S.ST1.2.200..POM | SKQ202210S | MID10 | ST1 | 2 | 200 |  | 0.4 | 40 | POM | GFF |  |  |  | 0.98958
SKQ202210S.ST1.3.200..POM | SKQ202210S | MID10 | ST1 | 3 | 200 |  | 0.4 | 40 | POM | GFF |  |  |  | 0.98958
SKQ202210S.ST1.5..200.POM | SKQ202210S | MID10 | ST1 | 5 |  | 200 | 0.5 | 120 | POM | GFF |  |  |  | 0.98958
SKQ202210S.ST1.6..200.POM | SKQ202210S | MID10 | ST1 | 6 |  | 200 | 0.5 | 120 | POM | GFF |  |  |  | 0.98958
SKQ202210S.ST1.7..200.POM | SKQ202210S | MID10 | ST1 | 7 |  | 200 | 0.5 | 120 | POM | GFF |  |  |  | 0.98958
SKQ202210S.ST1.5.200..POM | SKQ202210S | MID10 | ST1 | 5 | 200 |  | 0.5 | 120 | POM | GFF |  |  |  | 0.98958
SKQ202210S.ST1.6.200..POM | SKQ202210S | MID10 | ST1 | 6 | 200 |  | 0.5 | 120 | POM | GFF |  |  |  | 0.98958
SKQ202210S.ST1.7.200..POM | SKQ202210S | MID10 | ST1 | 7 | 200 |  | 0.5 | 120 | POM | GFF |  |  |  | 0.98958
SKQ202210S.ST2.1..200.POM | SKQ202210S | MID5 | ST2 | 1 |  | 200 | 0.5 | 40 | POM | GFF |  |  |  | 0.70833
SKQ202210S.ST2.2..200.POM | SKQ202210S | MID5 | ST2 | 2 |  | 200 | 0.4 | 40 | POM | GFF |  |  |  | 0.70833
SKQ202210S.ST2.3..200.POM | SKQ202210S | MID5 | ST2 | 3 |  | 200 | 0.3 | 40 | POM | GFF |  |  |  | 0.70833
SKQ202210S.ST2.1.200..POM | SKQ202210S | MID5 | ST2 | 1 | 200 |  | 0.5 | 40 | POM | GFF |  |  |  | 0.70833
SKQ202210S.ST2.2.200..POM | SKQ202210S | MID5 | ST2 | 2 | 200 |  | 0.5 | 40 | POM | GFF |  |  |  | 0.70833
SKQ202210S.ST2.3.200..POM | SKQ202210S | MID5 | ST2 | 3 | 200 |  | 0.5 | 40 | POM | GFF |  |  |  | 0.70833
TGX22.ST1.1..200.POM | TGX22 | GAK5 | ST1 | 1 |  | 200 | 0.6 | 40 | POM | GFF |  |  |  | 1.415
TGX22.ST1.2..200.POM | TGX22 | GAK5 | ST1 | 2 |  | 200 | 0.6 | 40 | POM | GFF |  |  |  | 1.415
TGX22.ST1.3..200.POM | TGX22 | GAK5 | ST1 | 3 |  | 200 | 0.6 | 40 | POM | GFF |  |  |  | 1.415
TGX22.ST1.4..200.POM | TGX22 | GAK5 | ST1 | 4 |  | 200 | 0.6 | 40 | POM | GFF |  |  |  | 1.415
TGX22.ST2.1..200.POM | TGX22 | GAK9 | ST2 | 1 |  | 200 | 0.6 | 40 | POM | GFF |  |  |  | 1.4869
TGX22.ST2.2..200.POM | TGX22 | GAK9 | ST2 | 2 |  | 200 | 0.6 | 40 | POM | GFF |  |  |  | 1.4869
TGX22.ST2.3..200.POM | TGX22 | GAK9 | ST2 | 3 |  | 200 | 0.6 | 40 | POM | GFF |  |  |  | 1.4869
TGX22.ST2.4..200.POM | TGX22 | GAK9 | ST2 | 4 |  | 200 | 0.6 | 40 | POM | GFF |  |  |  | 1.4869
TGX22.ST3.1..200.POM | TGX22 | GAK12 | ST3 | 1 |  | 200 | 0.6 | 40 | POM | GFF |  |  |  | 1.382
TGX22.ST3.2..200.POM | TGX22 | GAK12 | ST3 | 2 |  | 200 | 0.6 | 40 | POM | GFF |  |  |  | 1.382
TGX22.ST3.3..200.POM | TGX22 | GAK12 | ST3 | 3 |  | 200 | 0.6 | 40 | POM | GFF |  |  |  | 1.382
TGX22.ST3.4..200.POM | TGX22 | GAK12 | ST3 | 4 |  | 200 | 0.6 | 40 | POM | GFF |  |  |  | 1.382
TGX22.ST4.1..200.POM | TGX22 | GAK15 | ST4 | 1 |  | 200 | 0.6 | 40 | POM | GFF |  |  |  | 1.0019
TGX22.ST4.2..200.POM | TGX22 | GAK15 | ST4 | 2 |  | 200 | 0.6 | 40 | POM | GFF |  |  |  | 1.0019
TGX22.ST4.3..200.POM | TGX22 | GAK15 | ST4 | 3 |  | 200 | 0.6 | 40 | POM | GFF |  |  |  | 1.0019
TGX22.ST4.4..200.POM | TGX22 | GAK15 | ST4 | 4 |  | 200 | 0.6 | 40 | POM | GFF |  |  |  | 1.0019
TGX22.ST1.1.200..POM | TGX22 | GAK5 | ST1 | 1 | 200 |  | 0.8 | 40 | POM | GFF |  |  |  | 1.415
TGX22.ST1.2.200..POM | TGX22 | GAK5 | ST1 | 2 | 200 |  | 0.8 | 40 | POM | GFF |  |  |  | 1.415
TGX22.ST1.3.200..POM | TGX22 | GAK5 | ST1 | 3 | 200 |  | 0.8 | 40 | POM | GFF |  |  |  | 1.415
TGX22.ST1.4.200..POM | TGX22 | GAK5 | ST1 | 4 | 200 |  | 0.8 | 40 | POM | GFF |  |  |  | 1.415
TGX22.ST2.1.200..POM | TGX22 | GAK9 | ST2 | 1 | 200 |  | 0.8 | 40 | POM | GFF |  |  |  | 1.4869
TGX22.ST2.2.200..POM | TGX22 | GAK9 | ST2 | 2 | 200 |  | 0.8 | 40 | POM | GFF |  |  |  | 1.4869
TGX22.ST2.3.200..POM | TGX22 | GAK9 | ST2 | 3 | 200 |  | 0.8 | 40 | POM | GFF |  |  |  | 1.4869
TGX22.ST2.4.200..POM | TGX22 | GAK9 | ST2 | 4 | 200 |  | 0.8 | 40 | POM | GFF |  |  |  | 1.4869
TGX22.ST3.1.200..POM | TGX22 | GAK12 | ST3 | 1 | 200 |  | 0.8 | 40 | POM | GFF |  |  |  | 1.382
TGX22.ST3.2.200..POM | TGX22 | GAK12 | ST3 | 2 | 200 |  | 0.8 | 40 | POM | GFF |  |  |  | 1.382
TGX22.ST3.3.200..POM | TGX22 | GAK12 | ST3 | 3 | 200 |  | 0.8 | 40 | POM | GFF |  |  |  | 1.382
TGX22.ST3.4.200..POM | TGX22 | GAK12 | ST3 | 4 | 200 |  | 0.8 | 40 | POM | GFF |  |  |  | 1.382
TGX22.ST4.1.200..POM | TGX22 | GAK15 | ST4 | 1 | 200 |  | 0.8 | 40 | POM | GFF |  |  |  | 1.0019
TGX22.ST4.2.200..POM | TGX22 | GAK15 | ST4 | 2 | 200 |  | 0.8 | 40 | POM | GFF |  |  |  | 1.0019
TGX22.ST4.3.200..POM | TGX22 | GAK15 | ST4 | 3 | 200 |  | 0.8 | 40 | POM | GFF |  |  |  | 1.0019
TGX22.ST4.4.200..POM | TGX22 | GAK15 | ST4 | 4 | 200 |  | 0.8 | 40 | POM | GFF |  |  |  | 1.0019
TGX22.ST5.1..200.POM | TGX22 | PWS2 | ST5 | 1 |  | 200 | 1 | 40 | POM | GFF |  |  |  | 1.0015
TGX22.ST5.2..200.POM | TGX22 | PWS2 | ST5 | 2 |  | 200 | 1 | 40 | POM | GFF |  |  |  | 1.0015
TGX22.ST5.3..200.POM | TGX22 | PWS2 | ST5 | 3 |  | 200 | 1 | 40 | POM | GFF |  |  |  | 1.0015
TGX22.ST5.4..200.POM | TGX22 | PWS2 | ST5 | 4 |  | 200 | 1 | 40 | POM | GFF |  |  |  | 1.0015
TGX22.ST5.1.200..POM | TGX22 | PWS2 | ST5 | 1 | 200 |  | 1 | 40 | POM | GFF |  |  |  | 1.0015
TGX22.ST5.2.200..POM | TGX22 | PWS2 | ST5 | 2 | 200 |  | 1 | 40 | POM | GFF |  |  |  | 1.0015
TGX22.ST5.3.200..POM | TGX22 | PWS2 | ST5 | 3 | 200 |  | 1 | 40 | POM | GFF |  |  |  | 1.0015
TGX22.ST5.4.200..POM | TGX22 | PWS2 | ST5 | 4 | 200 |  | 1 | 40 | POM | GFF |  |  |  | 1.0015

## Saved 20220802
Cruise | Station | Deployment | Sample ID | Duration | Depth | Fraction | Size fraction | TC Filter Fraction | OC Filter Fraction | TC Plate | TC Well | TC Location | New | OC Plate | OC Well | OC Location | New Location | Notes | Old Tray |  |  | New Tray
SKQ202106S | KOD5 | ST1 | ST1-1 | 0.93403 | 40 | 0.95921 | <200 | 0.49057 | 0.50943 | UAGP30 | C1 | UAGP30-C1 | NIT5-D1 | T427 | A4 | T427-A4 | NIT5-A4 |  | F22 | A1 | F22-A1 | FB473 | A1 | FB473-A1
SKQ202106S | KOD5 | ST1 | ST1-2 | 0.93403 | 40 | 0.95599 | <200 | 0.49015 | 0.50985 | UAGP30 | C2 | UAGP30-C2 | NIT5-D2 | T427 | A6 | T427-A6 | NIT5-A6 |  | F22 | A2 | F22-A2 | FB473 | A2 | FB473-A2
SKQ202106S | KOD5 | ST1 | ST1-3 | 0.93403 | 40 | 0.95259 | <200 | 0.50423 | 0.49577 | UAGP30 | C4 | UAGP30-C4 | NIT5-D4 | T427 | B5 | T427-B5 | NIT5-A11 |  | F22 | A3 | F22-A3 | FB473 | A3 | FB473-A3
SKQ202106S | KOD5 | ST1 | ST1-4 | 0.93403 | 40 | 0.95848 | <200 | 0.47507 | 0.52493 | UAGP30 | C3 | UAGP30-C3 | NIT5-D3 | T427 | B6 | T427-B6 | NIT5-A12 |  | F22 | A4 | F22-A4 | FB473 | A4 | FB473-A4
SKQ202106S | KOD5 | ST1 | ST1-5 | 0.93403 | 60 | 0.9359 | <200 | 0.49522 | 0.50478 | UAGP30 | C5 | UAGP30-C5 | NIT5-D5 | T427 | B4 | T427-B4 | NIT5-A10 |  | F22 | A5 | F22-A5 | FB473 | A5 | FB473-A5
SKQ202106S | KOD5 | ST1 | ST1-6 | 0.93403 | 60 | 0.93025 | <200 | 0.49544 | 0.50456 | UAGP30 | B5 | UAGP30-B5 | NIT5-C11 | T427 | A5 | T427-A5 | NIT5-A5 |  | F22 | A6 | F22-A6 | FB473 | A6 | FB473-A6
SKQ202106S | KOD5 | ST1 | ST1-1 | 0.93403 | 40 | 0.95921 | >200 | 0.48903 | 0.51097 | S300 | C3 | S300-C3 | NIT5-F3 | T427 | B2 | T427-B2 | NIT5-A8 |  | F22 | B1 | F22-B1 | FB473 | A7 | FB473-A7
SKQ202106S | KOD5 | ST1 | ST1-2 | 0.93403 | 40 | 0.95599 | >200 | 0.50901 | 0.49099 | S300 | C4 | S300-C4 | NIT5-F4 | T427 | B3 | T427-B3 | NIT5-A9 |  | F22 | B2 | F22-B2 | FB473 | A8 | FB473-A8
SKQ202106S | KOD5 | ST1 | ST1-3 | 0.93403 | 40 | 0.95259 | >200 | 0.46891 | 0.53109 | S300 | C5 | S300-C5 | NIT5-F5 | T427 | B1 | T427-B1 | NIT5-A7 |  | F22 | B3 | F22-B3 | FB473 | A9 | FB473-A9
SKQ202106S | KOD5 | ST1 | ST1-4 | 0.93403 | 40 | 0.95848 | >200 | 0.51294 | 0.48706 | S300 | C6 | S300-C6 | NIT5-F6 | UAGP30 | D6 | UAGP30-D6 | NIT5-D12 |  | F22 | B4 | F22-B4 | FB473 | A10 | FB473-A10
SKQ202106S | KOD5 | ST1 | ST1-5 | 0.93403 | 60 | 0.9359 | >200 | 0.50057 | 0.49943 | S300 | D1 | S300-D1 | NIT5-F7 | UAGP30 | D5 | UAGP30-D5 | NIT5-D11 |  | F22 | B5 | F22-B5 | FB473 | A11 | FB473-A11
SKQ202106S | KOD5 | ST1 | ST1-6 | 0.93403 | 60 | 0.93025 | >200 | 0.46401 | 0.53599 | S300 | D2 | S300-D2 | NIT5-F8 | UAGP30 | D4 | UAGP30-D4 | NIT5-D10 |  | F22 | B6 | F22-B6 | FB473 | A12 | FB473-A12
SKQ202106S | KOD10 | ST2 | ST2-1 | 0.77083 | 40 | 0.9535 | <200 | 0.53748 | 0.46252 | T427 | C3 | T427-C3 | NIT5-B3 | TC20 | B4 | TC20-B4 | FB473-E10 |  | F22 | C1 | F22-C1 | FB473 | B1 | FB473-B1
SKQ202106S | KOD10 | ST2 | ST2-2 | 0.77083 | 40 | 0.94917 | <200 | 0.48463 | 0.51537 | TC20 | A1 | TC20-A1 | FB473-E1 | TC20 | D4 | TC20-D4 | FB473-F10 |  | F22 | C2 | F22-C2 | FB473 | B2 | FB473-B2
SKQ202106S | KOD10 | ST2 | ST2-3 | 0.77083 | 40 | 0.95085 | <200 | 0.516 | 0.484 | TC20 | A2 | TC20-A2 | FB473-E2 | TC20 | C2 | TC20-C2 | FB473-F2 |  | F22 | C3 | F22-C3 | FB473 | B3 | FB473-B3
SKQ202106S | KOD10 | ST2 | ST2-5 | 0.77083 | 105 | 0.94833 | <200 | 0.50178 | 0.49822 | TC20 | A3 | TC20-A3 | FB473-E3 | TC20 | C1 | TC20-C1 | FB473-F1 |  | F22 | C4 | F22-C4 | FB473 | B4 | FB473-B4
SKQ202106S | KOD10 | ST2 | ST2-6 | 0.77083 | 105 | 0.94595 | <200 | 0.53394 | 0.46606 | TC20 | A4 | TC20-A4 | FB473-E4 | TC20 | C3 | TC20-C3 | FB473-F3 |  | F22 | C5 | F22-C5 | FB473 | B5 | FB473-B5
SKQ202106S | KOD10 | ST2 | ST2-7 | 0.77083 | 105 | 0.94338 | <200 | 0.49319 | 0.50681 | TC20 | A5 | TC20-A5 | FB473-E5 | TC20 | B1 | TC20-B1 | FB473-E7 |  | F22 | C6 | F22-C6 | FB473 | B6 | FB473-B6
SKQ202106S | KOD10 | ST2 | ST2-9 | 0.77083 | 180 | 0.94504 | <200 | 0.47828 | 0.52172 | TC20 | A6 | TC20-A6 | FB473-E6 | TC20 | C4 | TC20-C4 | FB473-F4 |  | F22 | D1 | F22-D1 | FB473 | B7 | FB473-B7
SKQ202106S | KOD10 | ST2 | ST2-10 | 0.77083 | 180 | 0.94796 | <200 | 0.4943 | 0.5057 | T427 | C6 | T427-C6 | NIT5-B6 | TC20 | B3 | TC20-B3 | FB473-E9 |  | F22 | D2 | F22-D2 | FB473 | B8 | FB473-B8
SKQ202106S | KOD10 | ST2 | ST2-11 | 0.77083 | 180 | 0.94535 | <200 | 0.49409 | 0.50591 | T427 | C4 | T427-C4 | NIT5-B4 | TC20 | D6 | TC20-D6 | FB473-F12 |  | F22 | D3 | F22-D3 | FB473 | B9 | FB473-B9
SKQ202106S | KOD10 | ST2 | ST2-1 | 0.77083 | 40 | 0.9535 | >200 | 0.5 | 0.5 | S300 | A5 | S300-A5 | NIT5-E5 | UAGP30 | A5 | UAGP30-A5 | NIT5-C5 |  | F22 | D4 | F22-D4 | FB473 | B10 | FB473-B10
SKQ202106S | KOD10 | ST2 | ST2-2 | 0.77083 | 40 | 0.94917 | >200 | 0.46284 | 0.53716 | S300 | A6 | S300-A6 | NIT5-E6 | UAGP30 | A6 | UAGP30-A6 | NIT5-C6 |  | F22 | D5 | F22-D5 | FB473 | B11 | FB473-B11
SKQ202106S | KOD10 | ST2 | ST2-3 | 0.77083 | 40 | 0.95085 | >200 | 0.51944 | 0.48056 | S300 | B1 | S300-B1 | NIT5-E7 | UAGP30 | A3 | UAGP30-A3 | NIT5-C3 |  | F22 | D6 | F22-D6 | FB473 | B12 | FB473-B12
SKQ202106S | KOD10 | ST2 | ST2-5 | 0.77083 | 105 | 0.94833 | >200 | 0.46959 | 0.53041 | S300 | B2 | S300-B2 | NIT5-E8 | UAGP30 | B3 | UAGP30-B3 | NIT5-C9 |  | TS58 | A1 | TS58-A1 | FB473 | C1 | FB473-C1
SKQ202106S | KOD10 | ST2 | ST2-6 | 0.77083 | 105 | 0.94595 | >200 | 0.48912 | 0.51088 | S300 | B4 | S300-B4 | NIT5-E10 | UAGP30 | A1 | UAGP30-A1 | NIT5-C1 |  | TS58 | A2 | TS58-A2 | FB473 | C2 | FB473-C2
SKQ202106S | KOD10 | ST2 | ST2-7 | 0.77083 | 105 | 0.94338 | >200 | 0.48063 | 0.51937 | S300 | B5 | S300-B5 | NIT5-E11 | UAGP30 | A4 | UAGP30-A4 | NIT5-C4 |  | TS58 | A3 | TS58-A3 | FB473 | C3 | FB473-C3
SKQ202106S | KOD10 | ST2 | ST2-9 | 0.77083 | 180 | 0.94504 | >200 | 0.47745 | 0.52255 | S300 | B6 | S300-B6 | NIT5-E12 | UAGP30 | A2 | UAGP30-A2 | NIT5-C2 |  | TS58 | A4 | TS58-A4 | FB473 | C4 | FB473-C4
SKQ202106S | KOD10 | ST2 | ST2-10 | 0.77083 | 180 | 0.94796 | >200 | 0.52769 | 0.47231 | S300 | C1 | S300-C1 | NIT5-F1 | UAGP30 | B1 | UAGP30-B1 | NIT5-C7 |  | TS58 | A5 | TS58-A5 | FB473 | C5 | FB473-C5
SKQ202106S | KOD10 | ST2 | ST2-11 | 0.77083 | 180 | 0.94535 | >200 | 0.53516 | 0.46484 | S300 | C2 | S300-C2 | NIT5-F2 | UAGP30 | B2 | UAGP30-B2 | NIT5-C8 |  | TS58 | A6 | TS58-A6 | FB473 | C6 | FB473-C6
SKQ202106S | MID10 | ST3 | ST3-1 | 0.9375 | 40 | 0.95711 | <200 | 0.5 | 0.5 | P47 | C4 | P47-C4 | NIT5-H4 | P47 | B3 | P47-B3 | NIT5-G9 |  | TS58 | B1 | TS58-B1 | FB473 | C7 | FB473-C7
SKQ202106S | MID10 | ST3 | ST3-2 | 0.9375 | 40 | 0.94833 | <200 | 0.49212 | 0.50788 | P47 | C5 | P47-C5 | NIT5-H5 | P47 | B2 | P47-B2 | NIT5-G8 |  | TS58 | B2 | TS58-B2 | FB473 | C8 | FB473-C8
SKQ202106S | MID10 | ST3 | ST3-3 | 0.9375 | 40 | 0.94458 | <200 | 0.4835 | 0.5165 | P47 | C6 | P47-C6 | NIT5-H6 | P47 | A6 | P47-A6 | NIT5-G6 |  | TS58 | B3 | TS58-B3 | FB473 | C9 | FB473-C9
SKQ202106S | MID10 | ST3 | ST3-5 | 0.9375 | 105 | 0.93792 | <200 | 0.5 | 0.5 | P47 | D1 | P47-D1 | NIT5-H7 | P47 | A4 | P47-A4 | NIT5-G4 |  | TS58 | B4 | TS58-B4 | FB473 | C10 | FB473-C10
SKQ202106S | MID10 | ST3 | ST3-6 | 0.9375 | 105 | 0.93025 | <200 | 0.5 | 0.5 | P47 | D2 | P47-D2 | NIT5-H8 | P47 | A3 | P47-A3 | NIT5-G3 |  | TS58 | B5 | TS58-B5 | FB473 | C11 | FB473-C11
SKQ202106S | MID10 | ST3 | ST3-7 | 0.9375 | 105 | 0.93298 | <200 | 0.50985 | 0.49015 | P47 | D3 | P47-D3 | NIT5-H9 | P47 | B1 | P47-B1 | NIT5-G7 |  | TS58 | B6 | TS58-B6 | FB473 | C12 | FB473-C12
SKQ202106S | MID10 | ST3 | ST3-1 | 0.9375 | 40 | 0.95711 | >200 | 0.4788 | 0.5212 | F22 | B4 | F22-B4 | FB473-A10 | SK12 | B1 | SK12-B1 | FB473-G7 |  | TS58 | C1 | TS58-C1 | FB473 | D1 | FB473-D1
SKQ202106S | MID10 | ST3 | ST3-2 | 0.9375 | 40 | 0.94833 | >200 | 0.52176 | 0.47824 | T427 | D5 | T427-D5 | NIT5-B11 | TC20 | B2 | TC20-B2 | FB473-E8 |  | TS58 | C2 | TS58-C2 | FB473 | D2 | FB473-D2
SKQ202106S | MID10 | ST3 | ST3-3 | 0.9375 | 40 | 0.94458 | >200 | 0.51091 | 0.48909 | T427 | D6 | T427-D6 | NIT5-B12 | TC20 | D3 | TC20-D3 | FB473-F9 |  | TS58 | C3 | TS58-C3 | FB473 | D3 | FB473-D3
SKQ202106S | MID10 | ST3 | ST3-5 | 0.9375 | 105 | 0.93792 | >200 | 0.46724 | 0.53276 | F22 | A2 | F22-A2 | FB473-A2 | SK12 | A3 | SK12-A3 | FB473-G3 |  | TS58 | C4 | TS58-C4 | FB473 | D4 | FB473-D4
SKQ202106S | MID10 | ST3 | ST3-6 | 0.9375 | 105 | 0.93025 | >200 | 0.49278 | 0.50722 | F22 | A3 | F22-A3 | FB473-A3 | SK12 | A4 | SK12-A4 | FB473-G4 |  | TS58 | C5 | TS58-C5 | FB473 | D5 | FB473-D5
SKQ202106S | MID10 | ST3 | ST3-7 | 0.9375 | 105 | 0.93298 | >200 | 0.49249 | 0.50751 | F22 | A4 | F22-A4 | FB473-A4 | SK12 | A2 | SK12-A2 | FB473-G2 |  | TS58 | C6 | TS58-C6 | FB473 | D6 | FB473-D6
SKQ202106S | GAK4 | ST4 | ST4-1 | 0.90972 | 40 | 0.93838 | <200 | 0.49644 |  | P47 | D5 | P47-D5 | NIT5-H11 | P47 | C2 | P47-C2 | NIT5-H2 |  | TS58 | D1 | TS58-D1 | FB473 | D7 | FB473-D7
SKQ202106S | GAK4 | ST4 | ST4-2 | 0.90972 | 40 | 0.94585 | <200 | 0.51874 |  | P47 | D6 | P47-D6 | NIT5-H12 | P47 | A2 | P47-A2 | NIT5-G2 |  | TS58 | D2 | TS58-D2 | FB473 | D8 | FB473-D8
SKQ202106S | GAK4 | ST4 | ST4-3 | 0.90972 | 40 | 0.94428 | <200 | 0.45157 |  | S300 | A1 | S300-A1 | NIT5-E1 | P47 | B4 | P47-B4 | NIT5-G10 |  | TS58 | D3 | TS58-D3 | FB473 | D9 | FB473-D9
SKQ202106S | GAK4 | ST4 | ST4-5 | 0.90972 | 105 | 0.93853 | <200 | 0.51654 |  | S300 | A2 | S300-A2 | NIT5-E2 | P47 | C1 | P47-C1 | NIT5-H1 |  | TS58 | D4 | TS58-D4 | FB473 | D10 | FB473-D10
SKQ202106S | GAK4 | ST4 | ST4-6 | 0.90972 | 105 | 0.93856 | <200 | 0.4808 |  | S300 | A3 | S300-A3 | NIT5-E3 | P47 | B5 | P47-B5 | NIT5-G11 |  | TS58 | D5 | TS58-D5 | FB473 | D11 | FB473-D11
SKQ202106S | GAK4 | ST4 | ST4-7 | 0.90972 | 105 | 0.94004 | <200 | 0.50435 |  | S300 | A4 | S300-A4 | NIT5-E4 | P47 | B6 | P47-B6 | NIT5-G12 |  | TS58 | D6 | TS58-D6 | FB473 | D12 | FB473-D12
SKQ202106S | GAK4 | ST4 | ST4-1 | 0.90972 | 40 | 0.93838 | >200 | 0.50203 |  | F22 | A5 | F22-A5 | FB473-A5 | SK12 | C4 | SK12-C4 | FB473-H4 |  | TC20 | A1 | TC20-A1 | FB473 | E1 | FB473-E1
SKQ202106S | GAK4 | ST4 | ST4-2 | 0.90972 | 40 | 0.94585 | >200 | 0.54859 |  | F22 | A1 | F22-A1 | FB473-A1 | F22 | D5 | F22-D5 | FB473-B11 |  | TC20 | A2 | TC20-A2 | FB473 | E2 | FB473-E2
SKQ202106S | GAK4 | ST4 | ST4-3 | 0.90972 | 40 | 0.94428 | >200 | 0.4667 |  | F22 | A6 | F22-A6 | FB473-A6 | F22 | D6 | F22-D6 | FB473-B12 |  | TC20 | A3 | TC20-A3 | FB473 | E3 | FB473-E3
SKQ202106S | GAK4 | ST4 | ST4-5 | 0.90972 | 105 | 0.93853 | >200 | 0.51115 |  | F22 | B1 | F22-B1 | FB473-A7 | SK12 | A6 | SK12-A6 | FB473-G6 |  | TC20 | A4 | TC20-A4 | FB473 | E4 | FB473-E4
SKQ202106S | GAK4 | ST4 | ST4-6 | 0.90972 | 105 | 0.93856 | >200 | 0.49631 |  | F22 | B2 | F22-B2 | FB473-A8 | SK12 | A1 | SK12-A1 | FB473-G1 |  | TC20 | A5 | TC20-A5 | FB473 | E5 | FB473-E5
SKQ202106S | GAK4 | ST4 | ST4-7 | 0.90972 | 105 | 0.94004 | >200 | 0.52681 |  | F22 | B3 | F22-B3 | FB473-A9 | SK12 | A5 | SK12-A5 | FB473-G5 |  | TC20 | A6 | TC20-A6 | FB473 | E6 | FB473-E6
SKQ202106S | GAK8 | ST5 | ST5-1 | 0.70278 | 40 | 0.94044 | <200 | 0.4723 |  | TS58 | C5 | TS58-C5 | FB473-D5 | SK12 | B2 | SK12-B2 | FB473-G8 |  | TC20 | B1 | TC20-B1 | FB473 | E7 | FB473-E7
SKQ202106S | GAK8 | ST5 | ST5-2 | 0.70278 | 40 | 0.93646 | <200 | 0.51585 |  | TS58 | D1 | TS58-D1 | FB473-D7 | SK12 | B4 | SK12-B4 | FB473-G10 |  | TC20 | B2 | TC20-B2 | FB473 | E8 | FB473-E8
SKQ202106S | GAK8 | ST5 | ST5-3 | 0.70278 | 40 | 0.91584 | <200 | 0.50423 |  | TS58 | D3 | TS58-D3 | FB473-D9 | SK12 | C2 | SK12-C2 | FB473-H2 |  | TC20 | B3 | TC20-B3 | FB473 | E9 | FB473-E9
SKQ202106S | GAK8 | ST5 | ST5-5 | 0.70278 | 105 | 0.94311 | <200 | 0.5138 |  | TS58 | D5 | TS58-D5 | FB473-D11 | SK12 | C5 | SK12-C5 | FB473-H5 |  | TC20 | B4 | TC20-B4 | FB473 | E10 | FB473-E10
SKQ202106S | GAK8 | ST5 | ST5-6 | 0.70278 | 105 | 0.93635 | <200 | 0.52668 |  | S300 | D5 | S300-D5 | NIT5-F11 | T427 | A1 | T427-A1 | NIT5-A1 |  | TC20 | B5 | TC20-B5 | FB473 | E11 | FB473-E11
SKQ202106S | GAK8 | ST5 | ST5-7 | 0.70278 | 105 | 0.94625 | <200 | 0.47663 |  | S300 | D6 | S300-D6 | NIT5-F12 | T427 | A2 | T427-A2 | NIT5-A2 |  | TC20 | B6 | TC20-B6 | FB473 | E12 | FB473-E12
SKQ202106S | GAK8 | ST5 | ST5-9 | 0.70278 | 180 | 0.9374 | <200 | 0.51345 |  | UAGP30 | C6 | UAGP30-C6 | NIT5-D6 |  |  | - | #N/A |  | TC20 | C1 | TC20-C1 | FB473 | F1 | FB473-F1
SKQ202106S | GAK8 | ST5 | ST5-10 | 0.70278 | 180 | 0.93716 | <200 | 0.49088 |  | T427 | D3 | T427-D3 | NIT5-B9 | TC20 | D2 | TC20-D2 | FB473-F8 |  | TC20 | C2 | TC20-C2 | FB473 | F2 | FB473-F2
SKQ202106S | GAK8 | ST5 | ST5-11 | 0.70278 | 180 | 0.93901 | <200 | 0.49333 |  | T427 | D1 | T427-D1 | NIT5-B7 | TC20 | C6 | TC20-C6 | FB473-F6 |  | TC20 | C3 | TC20-C3 | FB473 | F3 | FB473-F3
SKQ202106S | GAK8 | ST5 | ST5-1 | 0.70278 | 40 | 0.94044 | >200 | 0.52037 |  | TS58 | C6 | TS58-C6 | FB473-D6 | SK12 | B3 | SK12-B3 | FB473-G9 |  | TC20 | C4 | TC20-C4 | FB473 | F4 | FB473-F4
SKQ202106S | GAK8 | ST5 | ST5-2 | 0.70278 | 40 | 0.93646 | >200 | 0.52215 |  | TS58 | D2 | TS58-D2 | FB473-D8 | SK12 | B5 | SK12-B5 | FB473-G11 |  | TC20 | C5 | TC20-C5 | FB473 | F5 | FB473-F5
SKQ202106S | GAK8 | ST5 | ST5-3 | 0.70278 | 40 | 0.91584 | >200 | 0.50701 |  | TS58 | D4 | TS58-D4 | FB473-D10 | SK12 | C3 | SK12-C3 | FB473-H3 |  | TC20 | C6 | TC20-C6 | FB473 | F6 | FB473-F6
SKQ202106S | GAK8 | ST5 | ST5-5 | 0.70278 | 105 | 0.94311 | >200 | 0.4847 |  | TS58 | D6 | TS58-D6 | FB473-D12 | SK12 | C6 | SK12-C6 | FB473-H6 |  | TC20 | D1 | TC20-D1 | FB473 | F7 | FB473-F7
SKQ202106S | GAK8 | ST5 | ST5-6 | 0.70278 | 105 | 0.93635 | >200 | [10 empty] | Maybe not size fractionated? | TC20 | D2 | TC20-D2 | FB473 | F8 | FB473-F8
SKQ202106S | GAK8 | ST5 | ST5-7 | 0.70278 | 105 | 0.94625 | >200 | [10 empty] | Maybe not size fractionated? | TC20 | D3 | TC20-D3 | FB473 | F9 | FB473-F9
SKQ202106S | GAK8 | ST5 | ST5-9 | 0.70278 | 180 | 0.9374 | >200 | [10 empty] | Maybe not size fractionated? | TC20 | D4 | TC20-D4 | FB473 | F10 | FB473-F10
SKQ202106S | GAK8 | ST5 | ST5-10 | 0.70278 | 180 | 0.93716 | >200 | 0.49842 |  | T427 | D4 | T427-D4 | NIT5-B10 | TC20 | D1 | TC20-D1 | FB473-F7 |  | TC20 | D5 | TC20-D5 | FB473 | F11 | FB473-F11
SKQ202106S | GAK8 | ST5 | ST5-11 | 0.70278 | 180 | 0.93901 | >200 | 0.52903 |  | T427 | D2 | T427-D2 | NIT5-B8 | TC20 | C5 | TC20-C5 | FB473-F5 |  | TC20 | D6 | TC20-D6 | FB473 | F12 | FB473-F12
SKQ202106S | GAK10 | ST6 | ST6-1 | 1.3333 | 40 | 0.94308 | <200 | 0.52961 |  | TS58 | C1 | TS58-C1 | FB473-D1 | SK12 | B6 | SK12-B6 | FB473-G12 |  | SK12 | A1 | SK12-A1 | FB473 | G1 | FB473-G1
SKQ202106S | GAK10 | ST6 | ST6-2 | 1.3333 | 40 | 0.94891 | <200 | 0.53349 |  | TS58 | C3 | TS58-C3 | FB473-D3 | SK12 | D1 | SK12-D1 | FB473-H7 |  | SK12 | A2 | SK12-A2 | FB473 | G2 | FB473-G2
SKQ202106S | GAK10 | ST6 | ST6-3 | 1.3333 | 40 | 0.95722 | <200 | 0.52325 |  | T427 | C1 | T427-C1 | NIT5-B1 | TC20 | B6 | TC20-B6 | FB473-E12 |  | SK12 | A3 | SK12-A3 | FB473 | G3 | FB473-G3
SKQ202106S | GAK10 | ST6 | ST6-5 | 1.3333 | 105 | 0.94643 | <200 | 0.50524 |  | TS58 | A1 | TS58-A1 | FB473-C1 | F22 | C5 | F22-C5 | FB473-B5 |  | SK12 | A4 | SK12-A4 | FB473 | G4 | FB473-G4
SKQ202106S | GAK10 | ST6 | ST6-6 | 1.3333 | 105 | 0.94954 | <200 | 0.52222 |  | TS58 | A3 | TS58-A3 | FB473-C3 | F22 | B5 | F22-B5 | FB473-A11 |  | SK12 | A5 | SK12-A5 | FB473 | G5 | FB473-G5
SKQ202106S | GAK10 | ST6 | ST6-7 | 1.3333 | 105 | 0.95136 | <200 | 0.48168 |  | TS58 | A5 | TS58-A5 | FB473-C5 | F22 | C3 | F22-C3 | FB473-B3 |  | SK12 | A6 | SK12-A6 | FB473 | G6 | FB473-G6
SKQ202106S | GAK10 | ST6 | ST6-9 | 1.3333 | 180 | 0.95143 | <200 | 0.47351 |  | TS58 | B1 | TS58-B1 | FB473-C7 | F22 | D1 | F22-D1 | FB473-B7 |  | SK12 | B1 | SK12-B1 | FB473 | G7 | FB473-G7
SKQ202106S | GAK10 | ST6 | ST6-10 | 1.3333 | 180 | 0.94409 | <200 | 0.5273 |  | TS58 | B3 | TS58-B3 | FB473-C9 | F22 | D3 | F22-D3 | FB473-B9 |  | SK12 | B2 | SK12-B2 | FB473 | G8 | FB473-G8
SKQ202106S | GAK10 | ST6 | ST6-11 | 1.3333 | 180 | 0.95095 | <200 | 0.50512 |  | TS58 | B5 | TS58-B5 | FB473-C11 | F22 | C1 | F22-C1 | FB473-B1 |  | SK12 | B3 | SK12-B3 | FB473 | G9 | FB473-G9
SKQ202106S | GAK10 | ST6 | ST6-1 | 1.3333 | 40 | 0.94308 | >200 | 0.52935 |  | TS58 | C2 | TS58-C2 | FB473-D2 | SK12 | C1 | SK12-C1 | FB473-H1 |  | SK12 | B4 | SK12-B4 | FB473 | G10 | FB473-G10
SKQ202106S | GAK10 | ST6 | ST6-2 | 1.3333 | 40 | 0.94891 | >200 | 0.47282 |  | TS58 | C4 | TS58-C4 | FB473-D4 | SK12 | D2 | SK12-D2 | FB473-H8 |  | SK12 | B5 | SK12-B5 | FB473 | G11 | FB473-G11
SKQ202106S | GAK10 | ST6 | ST6-3 | 1.3333 | 40 | 0.95722 | >200 | 0.48637 |  | T427 | C2 | T427-C2 | NIT5-B2 | TC20 | B5 | TC20-B5 | FB473-E11 |  | SK12 | B6 | SK12-B6 | FB473 | G12 | FB473-G12
SKQ202106S | GAK10 | ST6 | ST6-5 | 1.3333 | 105 | 0.94643 | >200 | 0.49247 |  | TS58 | A2 | TS58-A2 | FB473-C2 | F22 | C6 | F22-C6 | FB473-B6 |  | SK12 | C1 | SK12-C1 | FB473 | H1 | FB473-H1
SKQ202106S | GAK10 | ST6 | ST6-6 | 1.3333 | 105 | 0.94954 | >200 | 0.52996 |  | TS58 | A4 | TS58-A4 | FB473-C4 | F22 | B6 | F22-B6 | FB473-A12 |  | SK12 | C2 | SK12-C2 | FB473 | H2 | FB473-H2
SKQ202106S | GAK10 | ST6 | ST6-7 | 1.3333 | 105 | 0.95136 | >200 | 0.49101 |  | TS58 | A6 | TS58-A6 | FB473-C6 | F22 | C4 | F22-C4 | FB473-B4 |  | SK12 | C3 | SK12-C3 | FB473 | H3 | FB473-H3
SKQ202106S | GAK10 | ST6 | ST6-9 | 1.3333 | 180 | 0.95143 | >200 | 0.50891 |  | TS58 | B2 | TS58-B2 | FB473-C8 | F22 | D2 | F22-D2 | FB473-B8 |  | SK12 | C4 | SK12-C4 | FB473 | H4 | FB473-H4
SKQ202106S | GAK10 | ST6 | ST6-10 | 1.3333 | 180 | 0.94409 | >200 | 0.5064 |  | TS58 | B4 | TS58-B4 | FB473-C10 | F22 | D4 | F22-D4 | FB473-B10 |  | SK12 | C5 | SK12-C5 | FB473 | H5 | FB473-H5
SKQ202106S | GAK10 | ST6 | ST6-11 | 1.3333 | 180 | 0.95095 | >200 | 0.45579 |  | TS58 | B6 | TS58-B6 | FB473-C12 | F22 | C2 | F22-C2 | FB473-B2 |  | SK12 | C6 | SK12-C6 | FB473 | H6 | FB473-H6
SKQ202110S | GAK15 | ST1 | ST1-1 | 0.85694 | 30 | 0.94464 | Total | [11 empty] | SK12 | D1 | SK12-D1 | FB473 | H7 | FB473-H7
SKQ202110S | GAK15 | ST1 | ST1-2 | 0.85694 | 30 | 0.94716 | Total | [11 empty] | SK12 | D2 | SK12-D2 | FB473 | H8 | FB473-H8
SKQ202110S | GAK15 | ST1 | ST1-4 | 0.85694 | 30 | 0.75525 | Total | [11 empty] | SK12 | D3 | SK12-D3 | FB473 | H9 | FB473-H9
SKQ202110S | GAK15 | ST1 | ST1-5 | 0.85694 | 70 | 0.94411 | Total | [11 empty] | SK12 | D4 | SK12-D4 | FB473 | H10 | FB473-H10
SKQ202110S | GAK15 | ST1 | ST1-6 | 0.85694 | 70 | 0.94301 | Total | [11 empty] | SK12 | D5 | SK12-D5 | FB473 | H11 | FB473-H11
SKQ202110S | GAK15 | ST1 | ST1-8 | 0.85694 | 70 | 0.75525 | Total | [11 empty] | SK12 | D6 | SK12-D6 | FB473 | H12 | FB473-H12
SKQ202110S | GAK15 | ST1 | ST1-9 | 0.85694 | 110 | 0.94643 | Total | [11 empty] | T427 | A1 | T427-A1 | NIT5 | A1 | NIT5-A1
SKQ202110S | GAK15 | ST1 | ST1-10 | 0.85694 | 110 | 0.92911 | Total | [11 empty] | T427 | A2 | T427-A2 | NIT5 | A2 | NIT5-A2
SKQ202110S | GAK15 | ST1 | ST1-12 | 0.85694 | 110 | 0.72646 | Total | [11 empty] | T427 | A3 | T427-A3 | NIT5 | A3 | NIT5-A3
SKQ202110S | GAK15 | ST1 | ST1-13 | 0.85694 | 180 | 0.94245 | Total | [11 empty] | T427 | A4 | T427-A4 | NIT5 | A4 | NIT5-A4
SKQ202110S | GAK15 | ST1 | ST1-14 | 0.85694 | 180 | 0.94833 | Total | [11 empty] | T427 | A5 | T427-A5 | NIT5 | A5 | NIT5-A5
SKQ202110S | GAK15 | ST1 | ST1-16 | 0.85694 | 180 | 0.77856 | Total | [11 empty] | T427 | A6 | T427-A6 | NIT5 | A6 | NIT5-A6
SKQ202110S | GAK9 | ST2 | ST2-1 | 0.75 | 30 | 0.94273 | Total | [11 empty] | T427 | B1 | T427-B1 | NIT5 | A7 | NIT5-A7
SKQ202110S | GAK9 | ST2 | ST2-2 | 0.75 | 30 | 0.94384 | Total | [11 empty] | T427 | B2 | T427-B2 | NIT5 | A8 | NIT5-A8
SKQ202110S | GAK9 | ST2 | ST2-4 | 0.75 | 30 | 0.75525 | Total | [11 empty] | T427 | B3 | T427-B3 | NIT5 | A9 | NIT5-A9
SKQ202110S | GAK9 | ST2 | ST2-5 | 0.75 | 70 | 0.93682 | Total | [11 empty] | T427 | B4 | T427-B4 | NIT5 | A10 | NIT5-A10
SKQ202110S | GAK9 | ST2 | ST2-6 | 0.75 | 70 | 0.94464 | Total | [11 empty] | T427 | B5 | T427-B5 | NIT5 | A11 | NIT5-A11
SKQ202110S | GAK9 | ST2 | ST2-8 | 0.75 | 70 | 0.77092 | Total | [11 empty] | T427 | B6 | T427-B6 | NIT5 | A12 | NIT5-A12
SKQ202110S | GAK9 | ST2 | ST2-9 | 0.75 | 110 | 0.94007 | Total | [11 empty] | T427 | C1 | T427-C1 | NIT5 | B1 | NIT5-B1
SKQ202110S | GAK9 | ST2 | ST2-10 | 0.75 | 110 | 0.92868 | Total | [11 empty] | T427 | C2 | T427-C2 | NIT5 | B2 | NIT5-B2
SKQ202110S | GAK9 | ST2 | ST2-12 | 0.75 | 110 | 0.7578 | Total | [11 empty] | T427 | C3 | T427-C3 | NIT5 | B3 | NIT5-B3
SKQ202110S | GAK9 | ST2 | ST2-13 | 0.75 | 180 | 0.94069 | Total | [11 empty] | T427 | C4 | T427-C4 | NIT5 | B4 | NIT5-B4
SKQ202110S | GAK9 | ST2 | ST2-14 | 0.75 | 180 | 0.94069 | Total | [11 empty] | T427 | C5 | T427-C5 | NIT5 | B5 | NIT5-B5
SKQ202110S | GAK9 | ST2 | ST2-16 | 0.75 | 180 | 0.74863 | Total | [11 empty] | T427 | C6 | T427-C6 | NIT5 | B6 | NIT5-B6
SKQ202110S | GAK5 | ST3 | ST3-1 | 1.3486 | 30 | 0.9328 | Total | [11 empty] | T427 | D1 | T427-D1 | NIT5 | B7 | NIT5-B7
SKQ202110S | GAK5 | ST3 | ST3-2 | 1.3486 | 30 | 0.93716 | Total | [11 empty] | T427 | D2 | T427-D2 | NIT5 | B8 | NIT5-B8
SKQ202110S | GAK5 | ST3 | ST3-4 | 1.3486 | 30 | 0.70191 | Total | [11 empty] | T427 | D3 | T427-D3 | NIT5 | B9 | NIT5-B9
SKQ202110S | GAK5 | ST3 | ST3-5 | 1.3486 | 70 | 0.93816 | Total | [11 empty] | T427 | D4 | T427-D4 | NIT5 | B10 | NIT5-B10
SKQ202110S | GAK5 | ST3 | ST3-6 | 1.3486 | 70 | 0.94516 | Total | [11 empty] | T427 | D5 | T427-D5 | NIT5 | B11 | NIT5-B11
SKQ202110S | GAK5 | ST3 | ST3-8 | 1.3486 | 70 | 0.71506 | Total | [11 empty] | T427 | D6 | T427-D6 | NIT5 | B12 | NIT5-B12
SKQ202110S | KOD5 | ST4 | ST4-1 | 0.81597 | 20 | 0.91927 | Total | [11 empty] | UAGP30 | A1 | UAGP30-A1 | NIT5 | C1 | NIT5-C1
SKQ202110S | KOD5 | ST4 | ST4-2 | 0.81597 | 20 | 0.92824 | Total | [11 empty] | UAGP30 | A2 | UAGP30-A2 | NIT5 | C2 | NIT5-C2
SKQ202110S | KOD5 | ST4 | ST4-4 | 0.81597 | 20 | 0.69244 | Total | [11 empty] | UAGP30 | A3 | UAGP30-A3 | NIT5 | C3 | NIT5-C3
SKQ202110S | KOD5 | ST4 | ST4-5 | 0.81597 | 60 | 0.92451 | Total | [11 empty] | UAGP30 | A4 | UAGP30-A4 | NIT5 | C4 | NIT5-C4
SKQ202110S | KOD5 | ST4 | ST4-6 | 0.81597 | 60 | 0.93945 | Total | [11 empty] | UAGP30 | A5 | UAGP30-A5 | NIT5 | C5 | NIT5-C5
SKQ202110S | KOD5 | ST4 | ST4-8 | 0.81597 | 60 | 0.62738 | Total | [11 empty] | UAGP30 | A6 | UAGP30-A6 | NIT5 | C6 | NIT5-C6
SKQ202110S | MID5 | ST5 | ST5-1 | 1.3472 | 50 | 0.93357 | Total | [11 empty] | UAGP30 | B1 | UAGP30-B1 | NIT5 | C7 | NIT5-C7
SKQ202110S | MID5 | ST5 | ST5-2 | 1.3472 | 50 | 0.94099 | Total | [11 empty] | UAGP30 | B2 | UAGP30-B2 | NIT5 | C8 | NIT5-C8
SKQ202110S | MID5 | ST5 | ST5-4 | 1.3472 | 50 | 0.20873 | Total | [11 empty] | UAGP30 | B3 | UAGP30-B3 | NIT5 | C9 | NIT5-C9
TXF21 | MID10 | ST1 | ST1-2 | 0.82431 | 50 | 0.28705 | Total | [11 empty] | UAGP30 | B4 | UAGP30-B4 | NIT5 | C10 | NIT5-C10
TXF21 | MID10 | ST1 | ST1-3 | 0.82431 | 50 | 0.67707 | Total | [11 empty] | UAGP30 | B5 | UAGP30-B5 | NIT5 | C11 | NIT5-C11
TXF21 | MID10 | ST1 | ST1-4 | 0.82431 | 50 | 0.71295 | Total | [11 empty] | UAGP30 | B6 | UAGP30-B6 | NIT5 | C12 | NIT5-C12
TXF21 | PWS2 | ST2 | ST2-2 | 0.71319 | 50 | 0.23136 | Total | [11 empty] | UAGP30 | C1 | UAGP30-C1 | NIT5 | D1 | NIT5-D1
TXF21 | PWS2 | ST2 | ST2-3 | 0.71319 | 50 | 0.71365 | Total | [11 empty] | UAGP30 | C2 | UAGP30-C2 | NIT5 | D2 | NIT5-D2
TXF21 | PWS2 | ST2 | ST2-4 | 0.71319 | 50 | 0.70642 | Total | [11 empty] | UAGP30 | C3 | UAGP30-C3 | NIT5 | D3 | NIT5-D3
TXF21 | GAK9 | ST3 | ST3-2 | 0.59861 | 50 | 0.2397 | Total | [11 empty] | UAGP30 | C4 | UAGP30-C4 | NIT5 | D4 | NIT5-D4
TXF21 | GAK9 | ST3 | ST3-3 | 0.59861 | 50 | 0.66593 | Total | [11 empty] | UAGP30 | C5 | UAGP30-C5 | NIT5 | D5 | NIT5-D5
TXF21 | GAK9 | ST3 | ST3-4 | 0.59861 | 50 | 0.67707 | Total | [11 empty] | UAGP30 | C6 | UAGP30-C6 | NIT5 | D6 | NIT5-D6
SKQ202207S | PWS2 | ST1 | ST1-1 | 0.67639 | 40 | 0.5 | <200 | [11 empty] | UAGP30 | D1 | UAGP30-D1 | NIT5 | D7 | NIT5-D7
SKQ202207S | PWS2 | ST1 | ST1-2 | 0.67639 | 40 | 0.5 | <200 | [11 empty] | UAGP30 | D2 | UAGP30-D2 | NIT5 | D8 | NIT5-D8
SKQ202207S | PWS2 | ST1 | ST1-3 | 0.67639 | 40 | 0.5 | <200 | [11 empty] | UAGP30 | D3 | UAGP30-D3 | NIT5 | D9 | NIT5-D9
SKQ202207S | PWS2 | ST1 | ST1-4 | 0.67639 | 40 | 0.5 | <200 | [11 empty] | UAGP30 | D4 | UAGP30-D4 | NIT5 | D10 | NIT5-D10
SKQ202207S | PWS2 | ST1 | ST1-5 | 0.67639 | 120 | 0.7 | <200 | [11 empty] | UAGP30 | D5 | UAGP30-D5 | NIT5 | D11 | NIT5-D11
SKQ202207S | PWS2 | ST1 | ST1-6 | 0.67639 | 120 | 0.6 | <200 | [11 empty] | UAGP30 | D6 | UAGP30-D6 | NIT5 | D12 | NIT5-D12
SKQ202207S | PWS2 | ST1 | ST1-7 | 0.67639 | 120 | 0.6 | <200 | [11 empty] | S300 | A1 | S300-A1 | NIT5 | E1 | NIT5-E1
SKQ202207S | PWS2 | ST1 | ST1-8 | 0.67639 | 120 | 0.6 | <200 | [11 empty] | S300 | A2 | S300-A2 | NIT5 | E2 | NIT5-E2
SKQ202207S | PWS2 | ST1 | ST1-1-4 | 0.67639 | 40 | 2 | >200 | [11 empty] | S300 | A3 | S300-A3 | NIT5 | E3 | NIT5-E3
SKQ202207S | PWS2 | ST1 | ST1-5-7 | 0.67639 | 120 | 1.5 | >200 | [11 empty] | S300 | A4 | S300-A4 | NIT5 | E4 | NIT5-E4
SKQ202207S | KOD10 | ST4 | ST4-1 | 0.97708 | 40 | 0.4 | <200 | [11 empty] | S300 | A5 | S300-A5 | NIT5 | E5 | NIT5-E5
SKQ202207S | KOD10 | ST4 | ST4-2 | 0.97708 | 40 | 0.5 | <200 | [11 empty] | S300 | A6 | S300-A6 | NIT5 | E6 | NIT5-E6
SKQ202207S | KOD10 | ST4 | ST4-3 | 0.97708 | 40 | 0.4 | <200 | [11 empty] | S300 | B1 | S300-B1 | NIT5 | E7 | NIT5-E7
SKQ202207S | KOD10 | ST4 | ST4-1 | 0.97708 | 40 | 0.7 | >200 | [11 empty] | S300 | B2 | S300-B2 | NIT5 | E8 | NIT5-E8
SKQ202207S | KOD10 | ST4 | ST4-2 | 0.97708 | 40 | 0.7 | >200 | [11 empty] | S300 | B3 | S300-B3 | NIT5 | E9 | NIT5-E9
SKQ202207S | KOD10 | ST4 | ST4-3 | 0.97708 | 40 | 0.7 | >200 | [11 empty] | S300 | B4 | S300-B4 | NIT5 | E10 | NIT5-E10
SKQ202207S | KOD10 | ST4 | ST4-5 | 0.97708 | 120 | 0.5 | <200 | [11 empty] | S300 | B5 | S300-B5 | NIT5 | E11 | NIT5-E11
SKQ202207S | KOD10 | ST4 | ST4-6 | 0.97708 | 120 | 0.8 | <200 | [11 empty] | S300 | B6 | S300-B6 | NIT5 | E12 | NIT5-E12
SKQ202207S | KOD10 | ST4 | ST4-7 | 0.97708 | 120 | 0.8 | <200 | [11 empty] | S300 | C1 | S300-C1 | NIT5 | F1 | NIT5-F1
SKQ202207S | KOD10 | ST4 | ST4-5 | 0.97708 | 120 | 0.8 | >200 | [11 empty] | S300 | C2 | S300-C2 | NIT5 | F2 | NIT5-F2
SKQ202207S | KOD10 | ST4 | ST4-6 | 0.97708 | 120 | 0.8 | >200 | [11 empty] | S300 | C3 | S300-C3 | NIT5 | F3 | NIT5-F3
SKQ202207S | KOD10 | ST4 | ST4-7 | 0.97708 | 120 | 0.8 | >200 | [11 empty] | S300 | C4 | S300-C4 | NIT5 | F4 | NIT5-F4
SKQ202207S | GAK12 | ST5 | ST5-1 | 1.1875 | 40 | 0.3 | <200 | [11 empty] | S300 | C5 | S300-C5 | NIT5 | F5 | NIT5-F5
SKQ202207S | GAK12 | ST5 | ST5-2 | 1.1875 | 40 | 0.3 | <200 | [11 empty] | S300 | C6 | S300-C6 | NIT5 | F6 | NIT5-F6
SKQ202207S | GAK12 | ST5 | ST5-3 | 1.1875 | 40 | 0.3 | <200 | [11 empty] | S300 | D1 | S300-D1 | NIT5 | F7 | NIT5-F7
SKQ202207S | GAK12 | ST5 | ST5-1 | 1.1875 | 40 | 0.3 | >200 | [11 empty] | S300 | D2 | S300-D2 | NIT5 | F8 | NIT5-F8
SKQ202207S | GAK12 | ST5 | ST5-2 | 1.1875 | 40 | 0.4 | >200 | [11 empty] | S300 | D3 | S300-D3 | NIT5 | F9 | NIT5-F9
SKQ202207S | GAK12 | ST5 | ST5-3 | 1.1875 | 40 | 0.4 | >200 | [11 empty] | S300 | D4 | S300-D4 | NIT5 | F10 | NIT5-F10
SKQ202207S | GAK12 | ST5 | ST5-5 | 1.1875 | 120 | 0.5 | <200 | [11 empty] | S300 | D5 | S300-D5 | NIT5 | F11 | NIT5-F11
SKQ202207S | GAK12 | ST5 | ST5-6 | 1.1875 | 120 | 0.5 | <200 | [11 empty] | S300 | D6 | S300-D6 | NIT5 | F12 | NIT5-F12
SKQ202207S | GAK12 | ST5 | ST5-7 | 1.1875 | 120 | 0.5 | <200 | [11 empty] | P47 | A1 | P47-A1 | NIT5 | G1 | NIT5-G1
SKQ202207S | GAK12 | ST5 | ST5-5 | 1.1875 | 120 | 0.5 | >200 | [11 empty] | P47 | A2 | P47-A2 | NIT5 | G2 | NIT5-G2
SKQ202207S | GAK12 | ST5 | ST5-6 | 1.1875 | 120 | 0.5 | >200 | [11 empty] | P47 | A3 | P47-A3 | NIT5 | G3 | NIT5-G3
SKQ202207S | GAK12 | ST5 | ST5-7 | 1.1875 | 120 | 0.5 | >200 | [11 empty] | P47 | A4 | P47-A4 | NIT5 | G4 | NIT5-G4
SKQ202210S | MID10 | ST1 | ST1-1 | 0.98958 | 40 | 0.4 | <200 | [11 empty] | P47 | A5 | P47-A5 | NIT5 | G5 | NIT5-G5
SKQ202210S | MID10 | ST1 | ST1-2 | 0.98958 | 40 | 0.4 | <200 | [11 empty] | P47 | A6 | P47-A6 | NIT5 | G6 | NIT5-G6
SKQ202210S | MID10 | ST1 | ST1-3 | 0.98958 | 40 | 0.4 | <200 | [11 empty] | P47 | B1 | P47-B1 | NIT5 | G7 | NIT5-G7
SKQ202210S | MID10 | ST1 | ST1-1 | 0.98958 | 40 | 0.4 | >200 | [11 empty] | P47 | B2 | P47-B2 | NIT5 | G8 | NIT5-G8
SKQ202210S | MID10 | ST1 | ST1-2 | 0.98958 | 40 | 0.4 | >200 | [11 empty] | P47 | B3 | P47-B3 | NIT5 | G9 | NIT5-G9
SKQ202210S | MID10 | ST1 | ST1-3 | 0.98958 | 40 | 0.4 | >200 | [11 empty] | P47 | B4 | P47-B4 | NIT5 | G10 | NIT5-G10
SKQ202210S | MID10 | ST1 | ST1-5 | 0.98958 | 120 | 0.5 | <200 | [11 empty] | P47 | B5 | P47-B5 | NIT5 | G11 | NIT5-G11
SKQ202210S | MID10 | ST1 | ST1-6 | 0.98958 | 120 | 0.5 | <200 | [11 empty] | P47 | B6 | P47-B6 | NIT5 | G12 | NIT5-G12
SKQ202210S | MID10 | ST1 | ST1-7 | 0.98958 | 120 | 0.5 | <200 | [11 empty] | P47 | C1 | P47-C1 | NIT5 | H1 | NIT5-H1
SKQ202210S | MID10 | ST1 | ST1-5 | 0.98958 | 120 | 0.5 | >200 | [11 empty] | P47 | C2 | P47-C2 | NIT5 | H2 | NIT5-H2
SKQ202210S | MID10 | ST1 | ST1-6 | 0.98958 | 120 | 0.5 | >200 | [11 empty] | P47 | C3 | P47-C3 | NIT5 | H3 | NIT5-H3
SKQ202210S | MID10 | ST1 | ST1-7 | 0.98958 | 120 | 0.5 | >200 | [11 empty] | P47 | C4 | P47-C4 | NIT5 | H4 | NIT5-H4
SKQ202210S | MID5 | ST2 | ST2-1 | 0.70833 | 40 | 0.5 | <200 | [11 empty] | P47 | C5 | P47-C5 | NIT5 | H5 | NIT5-H5
SKQ202210S | MID5 | ST2 | ST2-2 | 0.70833 | 40 | 0.4 | <200 | [11 empty] | P47 | C6 | P47-C6 | NIT5 | H6 | NIT5-H6
SKQ202210S | MID5 | ST2 | ST2-3 | 0.70833 | 40 | 0.3 | <200 | [11 empty] | P47 | D1 | P47-D1 | NIT5 | H7 | NIT5-H7
SKQ202210S | MID5 | ST2 | ST2-1 | 0.70833 | 40 | 0.5 | >200 | [11 empty] | P47 | D2 | P47-D2 | NIT5 | H8 | NIT5-H8
SKQ202210S | MID5 | ST2 | ST2-2 | 0.70833 | 40 | 0.5 | >200 | [11 empty] | P47 | D3 | P47-D3 | NIT5 | H9 | NIT5-H9
SKQ202210S | MID5 | ST2 | ST2-3 | 0.70833 | 40 | 0.5 | >200 | [11 empty] | P47 | D4 | P47-D4 | NIT5 | H10 | NIT5-H10
[19 empty] | P47 | D5 | P47-D5 | NIT5 | H11 | NIT5-H11
[19 empty] | P47 | D6 | P47-D6 | NIT5 | H12 | NIT5-H12